## Sheet 1
Chemical Name | CAS | InChIKey | CID | IUPACName | InChI | SMILES | MolecularFormula | Chemical Properties | Physical Properties | Chemical Releases | Environmental Effects | Human Health Effects | Monitoring Requirements | Removal Technologies | Safe Production | Consumer Products | Exposure Routes | Transgenerational Effects | Hormetic Effects | H2O Sol.
DICYCLOPENTADIENYL IRON | 102-54-5 | DFRHTHSZMBROSH-UHFFFAOYSA-N | 10219726 |  | InChI=1S/2C5H5.Fe/c2*1-2-4-5-3-1;/h2*1-5H; | C1=C[CH]C=C1.C1=C[CH]C=C1.[Fe] | C10H10Fe | Ferrocene appears as orange crystalline solid or orange-yellow powder. Sublimes above 212 °F. Camphor odor. (NTP, 1992). antiknock additive for gasoline; catalyst; structure | Orange, crystalline solid. Orange needles from methanol or ethanol. Camphor-like. Reported BPs: 480 °F at 760 mmHg (NTP, 1992); 249 °C; 480 °F. Reported MPs: 343 to 345 °F (sublimes) (NTP, 1992); 173-174 °C; 173 °C; 343 °F. When heated to decomposition it emits acrid smoke and irritating fumes. |  |  | Sore throat.. Redness.. Redness. Pain.. Possible irritation eyes, skin, respiratory system; In Animals: liver, red blood cell, testicular changes | Chemical: Ferrocene. Status: Active Update: 01-05-2023 https://echa.europa.eu/registration-dossier/-/registered-dossier/13240. Ferrocene: Does not have an individual approval but may be used under an appropriate group standard |  |  | A combustion catalyst and antiknock gasoline additive; [ACGIH] Coating for missiles and satellites; high temp lubricant; intermediate for high temp polymers; UV absorber. [HSDB]. Antiknock additive for gasoline; catalyst. Coating for missiles and satellites; high temp lubricant; intermediate for high temp polymers; UV absorber.. Catalyst for vulcanization acceleration & polymerization, chem int for polymeric compounds.. Additive to fuel oils to improve efficiency of combustion and eliminate smoke.. Ferrocene... is effective in suppressing smoke by oxidizing soot in the gas phase as well as by pronounced charring of the substrate in the condensed phase. | The substance can be absorbed into the body by inhalation and by ingestion.. inhalation, ingestion, skin and/or eye contact
ESFENVALERATE | 66230-04-4 | NYPJDWWKZLNGGM-RPWUZVMVSA-N | 10342051 | [(S)-cyano-(3-phenoxyphenyl)methyl] (2S)-2-(4-chlorophenyl)-3-methylbutanoate | InChI=1S/C25H22ClNO3/c1-17(2)24(18-11-13-20(26)14-12-18)25(28)30-23(16-27)19-7-6-10-22(15-19)29-21-8-4-3-5-9-21/h3-15,17,23-24H,1-2H3/t23-,24+/m1/s1 | CC(C)[C@@H](C1=CC=C(C=C1)Cl)C(=O)O[C@H](C#N)C2=CC(=CC=C2)OC3=CC=CC=C3 | C25H22ClNO3 | Esfenvalerate is a fenvalerate. It has a role as an agrochemical and a pyrethroid ester insecticide.. Esfenvalerate is a synthetic pyrethroid insecticide which is used on a wide range of pests such as moths, flies, beetles, and other insects. It is used on vegetable crops, tree fruit, and nut crops. It may be mixed with a wide variety of other types of pesticides such as carbamate compounds or organophosphates. Esfenvalerate has replaced the naturally occurring compound fenvalerate (to which it is almost identical) for use in the U.S. Much of the data for fenvalerate is applicable to the pesticide esfenvalerate because the two compounds contain the same components. The only differences in the two products are the relative proportions of the four separate constituents (isomers). Esfenvalerate has become the preferred compound because it requires lower applications rates than fenvalerate, is less chronically toxic, and is a more powerful insecticide. The compound contains a much higher percentage of the one insecticidally active isomer (84% for esfenvalerate and 22% for fenvalerate). A pyrethroid is a synthetic chemical compound similar to the natural chemical pyrethrins produced by the flowers of pyrethrums (Chrysanthemum cinerariaefolium and C. coccineum). Pyrethroids are common in commercial products such as household insecticides and insect repellents. In the concentrations used in such products, they are generally harmless to human beings but can harm sensitive individuals. They are usually broken apart by sunlight and the atmosphere in one or two days, and do not significantly affect groundwater quality except for being toxic to fish. (L811, L871, L876). Agricultural, public health and animal husbandry insecticide.Fenvalerate is an insecticide. It is a mixture of four optical isomers which have different insecticidal activities. The 2-S alpha (or SS) configuration is the most insecticidally active isomer. Fenvalerate consists of about 23% of this isomer. (Wikipedia) Fenvalerate has been shown to exhibit steroidogenic function (A7791). Fenvalerate belongs to the family of Pyrethroids. These are organic compounds similar to the pyrethrins. Some pyrethroids containing a chrysanthemic acid esterified with a cyclopentenone (pyrethrins), or with a phenoxybenzyl. | White crystalline solid. Colorless crystals. Clear viscous liquid at 23 °C. Reported BPs: 151-167 °C. Reported MPs: 59-60.2 °C; 59-60 °C. When heated to decomposition it emits toxic fumes of /sulfur oxides and hydrogen chloride/. | Esfenvalerate's production may result in its release to the environment through various waste streams; its use as an insecticide will result in its direct release to the environment. If released to air, a vapor pressure of 1.5X10-9 mm Hg at 25 °C indicates esfenvalerate will exist solely in the particulate phase in the atmosphere. Particulate-phase esfenvalerate will be removed from the atmosphere by wet or dry deposition. Esfenvalerate is relatively stable in light and therefore is not expected to be susceptible to direct photolysis by sunlight. If released to soil, esfenvalerate is expected to be immobile based upon a Koc of 5,248. Volatilization from moist soil surfaces is not expected to be an important fate process based upon an estimated Henry's Law constant of 4.1X10-7 atm-cu m/mole. Limited mineralization of 26.5% was observed during 112 days following application to an artificial pond. If released into water, esfenvalerate is expected to adsorb to suspended solids and sediment based upon the Koc. Volatilization from water surfaces is not expected to be an important fate process based upon this compound's estimated Henry's Law constant. An estimated BCF of 12,000 suggests the potential for bioconcentration in aquatic organisms is high, provided the compound is not metabolized by the organism. Esfenvalerate is stable to hydrolysis at pH 5, 7, and 9. Occupational exposure to esfenvalerate may occur through inhalation and dermal contact with this compound at workplaces where esfenvalerate is produced or used. Monitoring and use data indicate that the general population may have limited exposure to esfenvalerate via ingestion of contaminated food and via inhalation and dermal contact with household spray consumer products containing esfenvalerate. (SRC) | TERRESTRIAL FATE: Based on a classification scheme(1), a log Koc value of 3.72(2), corresponding to a Koc 5,248(SRC), indicates that esfenvalerate is expected to be immobile in soil(SRC). Volatilization of esfenvalerate from moist soil surfaces is not expected to be an important fate process(SRC) given an estimated Henry's Law constant of 4.1X10-7 atm-cu m/mole(SRC), derived from its vapor pressure, 1.5X10-9 mm Hg(3), and water solubility, 2.0X10-3 mg/L(3). Esfenvalerate is not expected to volatilize from dry soil surfaces(SRC) based upon its vapor pressure(3). A limited mineralization of 26.5% was observed during 112 days following application to an artificial pond(4), suggesting that biodegradation is not an important environmental fate process in soil(SRC).. AQUATIC FATE: Based on a classification scheme(1), a log Koc value of 3.72(2), corresponding to a Koc 5,248(SRC), indicates that esfenvalerate is expected to adsorb to suspended solids and sediment(SRC). Volatilization from water surfaces is not expected(3) based upon an estimated Henry's Law constant of 4.14X10-7 atm-cu m/mole(SRC), derived from its vapor pressure, 1.5X10-9 mm Hg(4), and water solubility, 2.0X10-3 mg/L(4). According to a classification scheme(5), an estimated BCF of 12,000(SRC), from its log Kow of 6.22(4) and a regression-derived equation(6), suggests the potential for bioconcentration in aquatic organisms is high, provided the compound is not metabolized by the organism(SRC).. AQUATIC FATE: (14C)Chlorophenyl ring-lableled esfenvalerate was applied to an artificial pond at a rate of 25 g active ingredient/ha(1). Two weeks after application, concentrations in the surface microlayer, water column, and sediment were 0.4 g/L, 0.05 ug/L, and 9 ug/kg dry weight, respectively; limited mineralization of 26.5% was observed during 112 days(1). 18.1% was transformed to water-soluble compounds or compounds attached to fulvic acids, humic acids, or non-extractable sediment constituents at percentages of 18.1, 26.2, 14.2 and 8.8, respectively(1). Esfenvalerate was applied to 2 experimental rice paddy-fields in Vercelli, Piemonte, Italy at a rate of 7.8 and 15.6 g active ingredient per hectar, in 4.5 and 4.0 hectaliters of water, respectively, on June 21, 1988(2). The compound was not detected 1 hour after treatment in irrigation water, 100 days after treatment straw rice or unhusked rice, and not detected 130 days post treatment in husked rice(2). It was detected at concentrations of 0.12 and 0.16 ppb, respectively, in suspended matter within one hour after treatment but not detected in subsequent sampling at 1,3,6,10, and 39 hours(2).. AQUATIC FATE: The aquatic distribution and persistence of esfenvalerate was studied in littoral enclosures in a 2-ha pond near Duluth, MN after spray applications of esfenvalerate were applied to the pond surface(1); esfenvalerate mass balances (for up to 16 days after first application and up to 32 days after a second application) accounted for means of 6.5% and 5.3% of application amounts remaining in the pond(1); the remainder of the esfenvalerate application was thought to have degraded through a combination of abiotic and biotic processes(1); for 2 days after application, most of the esfenvalerate remained in the water column, but after 4 days, the sediment and the macrophytes (Chara sp) were the major reservoirs of esfenvalerate(1); the enclosure walls accumulated increasing concns of esfenvalerate(1).. ATMOSPHERIC FATE: According to a model of gas/particle partitioning of semivolatile organic compounds in the atmosphere(1), esfenvalerate, which has a vapor pressure of 1.5X10-9 mm Hg at 25 °C(2) is expected to exist solely in the particulate phase in the ambient atmosphere. Particulate-phase esfenvalerate may be removed from the air by wet or dry deposition(SRC). Esfenvalerate is relatively stable to heat and light(2). | Cough. Sore throat. Dizziness. Headache. Nausea.. Redness.. Redness. Pain.. Abdominal pain. Excessive salivation. Nausea. Vomiting. Headache. Dizziness. Tremor. Weakness. Convulsions.. Following dermal exposure to esfenvalerate, feelings of numbness, itching, burning, stinging, tingling, or warmth may occur, that could last for a few hours. Dizziness, headache, nausea, muscle twitching, reduced energy, and changes in awareness can result from inhalation or ingestion of large amounts of esfenvalerate. Paralysis can occur after exposure. (L857). Following oral exposure, severe fine tremor, marked reflex hyperexcitability, sympathetic activation can occur. Nausea, vomiting and abdominal pain commonly occur and develop following ingestion. Sudden bronchospasm, swelling of oral and laryngeal mucous membranes, and anaphylactoid reactions have been reported after inhalation. Hypersensitivity reactions characterized by pneumonitis, cough, dyspnea, wheezing, chest pain, irritability to sound and touch, and bronchospasm may occur too. Dermatitis is the main effect of a dermal exposure fenvalerate. (T36) | Hazard Traits - Environmental tox. Authoritative List - CWA 303(d). Report - if used as a fragrance or flavor ingredient. Commission Regulation (EU) No 1141/2010. Esfenvalerate is listed in the dataset of EPA Human Health Benchmarks for Pesticides under the Safe Drinking Water Act (40 eCFR 141). 00/67/EC, 2010/77/EU, Reg. (EU) 2015/1885, Reg. (EU) 2015/2047, Reg. (EU) 2018/155, Reg. (EU) 2022/1480, Reg. (EU) 2023/2592, Reg. (EU) No 540/2011. Esfenvalerate: HSNO Approval: HSR003292 Approved with controls |  | Store in original container.. Safe Storage of Pesticides. Always store pesticides in their original containers, complete with labels that list ingredients, directions for use, and first aid steps in case of accidental poisoning. Never store pesticides in cabinets with or near food, animal feed, or medical supplies. Do not store pesticides in places where flooding is possible or in places where they might spill or leak into wells, drains, ground water, or surface water. /Residential uses/ | cpdat. For esfenvalerate (USEPA/OPP Pesticide Code: 109303) ACTIVE products with label matches. /SRP: Registered for use in the U.S. but approved pesticide uses may change periodically and so federal, state and local authorities must be consulted for currently approved uses./. Esfenvalerate is a broad spectrum nonselective insecticide that is used to control a variety of insects in agriculture, commercial, residential, and industrial settings both indoors and outdoors.. Insecticide; For blueberries and cranberries (except California); almond, apple, artichoke, beans (dry, snap), broccoli, cabbage, carrot, cauliflower, collard, corn, cotton, cucumber, eggplant, filbert, grain sorghum, kiwi, kohlrabi (Texas), lentil, lettuce (head), melon, mustard greens, peanut, pear, peas (dry, green), pecan, pepper, potato, pumpkin, radish, soybean, squash (summer, winter), sugarbeets, sugarcane, sunflower, stone fruit, tomato, walnut. Noncrop (excluding public lands such as forests, parks, recreational areas), Christmas tree plantings, conifer seed orchards, conifer plantations, forest tree nurseries.. Pyrethroids are used as insecticides. (L857). Fenvalerate is used as an insecticide, mostly to control insects in food, feed, and cotton products, and for the control of flies and ticks in barns and stables. (L606) | The substance can be absorbed into the body by inhalation of its aerosol and by ingestion.. Inhalation (L857) ; oral (L857) ; dermal (L857) ; eye contact (L857).. Oral (L96) ; inhalation (L96) ; dermal (L96) | At high doses, signs of poisoning attributable to esfenvalerate include profuse salivation and pulmonary edema, clonic seizures, opisthotonos (i.e., the spine is bent forward such that a supine body rests on its head and heels), coma, and death. At lower doses, commonly observed effects include paresthesia and erythema. (L863). Pyrethroid effects typically include rapid onset of aggressive behavior and increased sensitivity to external stimuli, followed by fine tremor, prostration with coarse whole body tremor, elevated body temperature, coma, and death. Paresthesia, severe corneal damage, hypotension and tachycardia, associated with anaphylaxis, can also occur following pyrethriod poisoning. (L857) | Cancer Classification: Group E Evidence of Non-carcinogenicity for Humans | The Henry's Law constant for esfenvalerate is estimated as 4.1X10-7 atm-cu m/mole(SRC) derived from its vapor pressure, 1.5X10-9 mm Hg(1), and water solubility, 2.0X10-3 mg/L(1). This Henry's Law constant indicates that esfenvalerate is expected to be essentially nonvolatile from water surfaces(2). Esfenvalerate is not expected to volatilize from dry soil surfaces(SRC) based upon its vapor pressure(1).
LITHIUM CARBONATE | 554-13-2 | XGZVUEUWXADBQD-UHFFFAOYSA-L | 11125 | dilithium;carbonate | InChI=1S/CH2O3.2Li/c2-1(3)4;;/h(H2,2,3,4);;/q;2*+1/p-2 | [Li+].[Li+].C(=O)([O-])[O-] | CLi2O3 | Lithium Carbonate can cause developmental toxicity according to state or federal government labeling requirements.. Lithium carbonate appears as a white powder. Strong irritant when dissolved in water.. Lithium carbonate is a lithium salt and a carbonate salt. It has a role as an antimanic drug.. Lithium has been used to treat manic episodes since the 19th century. Though it is widely used, its mechanism of action is still unknown. Lithium carbonate has a narrow therapeutic range and so careful monitoring is required to avoid adverse effects.. Lithium Carbonate is the carbonate salt of lithium, a soft alkali metal, with antimanic and hematopoietic activities. Lithium interferes with transmembrane sodium exchange in nerve cells by affecting sodium, potassium-stimulated adenosine triphosphatase (Na+, K+-ATPase); alters the release of neurotransmitters; affects cyclic adenosine monophosphate (cAMP) concentrations; and blocks inositol metabolism resulting in depletion of cellular inositol and inhibition of phospholipase C-mediated signal transduction. The exact mechanism through which lithium exerts its mood-stabilizing effect has not been established. In addition, lithium stimulates granulocytopoiesis and appears to increase the level of pluripotent hematopoietic stem cells by stimulating the release of hematopoietic cytokines and/or directly acting on hematopoietic stem cells.. A lithium salt, classified as a mood-stabilizing agent. Lithium ion alters the metabolism of BIOGENIC MONOAMINES in the CENTRAL NERVOUS SYSTEM, and affects multiple neurotransmission systems.. See also: Renal Drops 5024 (FDA NDC: 63083-5024) (component of); Small Joint Pain Drops 2038 (FDA NDC: 63083-2038) (component of); Uric Acid Combination 9307 (FDA NDC: 63083-9307) (component of) ... View More ... | White, light, alkaline powder. White monoclinic crystals. Reported BPs: 1336; Decomposes at 1300 °C. Reported MPs: 180.5; 723 °C. 1310 °C |  |  | Cough. Headache. Nausea. Sore throat.. Redness. Pain.. Redness. Pain.. Abdominal cramps. Diarrhoea. Drowsiness. Unconsciousness. Vomiting. | Chemical: Carbonic acid, dilithium salt. Hazard Traits - Developmental Toxicity. Authoritative List - Prop 65. Report - regardless of intended function of ingredient in the product. Status: Active Update: 12-04-2023 https://echa.europa.eu/registration-dossier/-/registered-dossier/15034. Lithium carbonate: Does not have an individual approval but may be used under an appropriate group standard. The New Jersey Worker and Community Right to Know Act requires public and private employers to provide information about hazardous substances at their workplaces. (N.J.S.A. 34:5A-1 et. seq.) |  | Store in tightly closed containers in a cool, well-ventilated area away from moisture, fluorine, oxidizers, acids. Where possible, automatically transfer from drums or other storage containers to process containers. | cpdat. A lithium salt, classified as a mood-stabilizing agent. Lithium ion alters the metabolism of biogenic monoamines in the central nervous system, and affects multiple neurotransmission systems. [ChemIDplus] Used in medicine for the treatment of bipolar depression and in manufacturing as a flux (glasses, enamels, and ceramics), additive (control cement setting times and produce aluminum, luminescent paints, vanishes, and dyes), coating (arc-welding electrodes), and catalyst; [CHEMINFO]. Aluminum Producing [Category: Industry]. Painting (Pigments, Binders, and Biocides) [Category: Paint]. Cement Producing [Category: Industry]. Welding Over Coatings [Category: Weld]. Glass Manufacturing [Category: Industry]. MEDICATION. THERAPCAT: Antimanic. In the production of glazes on ceramic and electrical porcelain.. Catalyst; mfr other lithium compd, coating of arcwelding electrodes; nucleonics; luminescent paints; varnishes & dyes; glass ceramics; aluminum production; ceramics and porcelin glazes; pharmaceuticals.. For more Uses (Complete) data for LITHIUM CARBONATE (11 total), please visit the HSDB record page. | The substance can be absorbed into the body by inhalation of its aerosol and by ingestion.
C.I. BASIC RED 9 MONOHYDROCHLORIDE | 569-61-9 | JUQPZRLQQYSMEQ-UHFFFAOYSA-N | 11292 | 4-[(4-aminophenyl)-(4-iminocyclohexa-2,5-dien-1-ylidene)methyl]aniline;hydrochloride | InChI=1S/C19H17N3.ClH/c20-16-7-1-13(2-8-16)19(14-3-9-17(21)10-4-14)15-5-11-18(22)12-6-15;/h1-12,20H,21-22H2;1H | C1=CC(=N)C=CC1=C(C2=CC=C(C=C2)N)C3=CC=C(C=C3)N.Cl | C19H18ClN3 | C.I. Basic Red 9 Monohydrochloride can cause cancer according to an independent committee of scientific and health experts.. Pararosaniline hydrochloride appears as colorless to red crystals or green powder. (NTP, 1992). Pararosaniline is a hydrochloride that is the monohydrochloride of 4,4'-[(4-iminocyclohexa-2,5-dien-1-ylidene)methanediyl]dianiline. One of the major constituents of Basic fuchsin, together with rosanilin, magenta II and new fuchsin. It has a role as a fluorochrome and a histological dye. It contains a pararosaniline(1+).. See also: Methylene Blue (related); Pararosaniline (salt form of). | COLORLESS TO RED CRYSTALS. Dark-green crystalline powder. Reported MPs: 514 to 518 °F (decomposes) (NTP, 1992); 268-270 °C (decomposes). Destroyed by strong oxidizing agents; readily reduced to leuco-bases with a variety of reducing reagents sensitive to photochemical oxidation. When heated to decomposition ... emits very toxic fumes of /hydrogen chloride and nitrogen oxides/. |  |  |  | Hazard Traits - Carcinogenicity. Authoritative List - EC Annex VI CMRs - Cat. 1B; IARC Carcinogens - 2B; NTP RoC - reasonable; Prop 65. Report - regardless of intended function of ingredient in the product. Benzenamine, 4-[(4-aminophenyl)(4-imino-2,5-cyclohexadien-1-ylidene)methyl]-, monohydrochloride: Does not have an individual approval but may be used under an appropriate group standard. The New Jersey Worker and Community Right to Know Act requires public and private employers to provide information about hazardous substances at their workplaces. (N.J.S.A. 34:5A-1 et. seq.) |  | PRECAUTIONS FOR "CARCINOGENS": Storage site should be as close as practical to lab in which carcinogens are to be used, so that only small quantities required for ... expt need to be carried. Carcinogens should be kept in only one section of cupboard, an explosion-proof refrigerator or freezer (depending on chemicophysical properties ...) that bears appropriate label. An inventory ... should be kept, showing quantity of carcinogen & date it was acquired ... Facilities for dispensing ... should be contiguous to storage area. /Chemical Carcinogens/ | cpdat. Used as a textile dye, ink, coloring agent, and biological stain; [HSDB] One of the dyes in the mixture produced in the past during magenta production; [Reference #1]. Textiles (Printing, Dyeing, or Finishing) [Category: Industry]. DYE FOR TEXTILES (SILKS & ACRYLICS), LEATHER, & PAPER; COMPONENT OF MAGENTA (FUCHSIN) DYE; BIOLOGICAL STAIN. For staining bacilli, especially influenza and tubercle, in tissue and for acid-fast bacteria using methylene blue as counterstain.. For staining tubercle bacillus and in distinguishing between the coli and aerogenes types of bacteria in the Endo medium; also used in the periodic acid-Schiff (PAS) method, the Feulgen stain, and in Gomoris aldehyde- function method for staining elastic tissue. Have been used extensively as textile dyes...current use is mainly for non- textile purposes...such as printing inks, high-speed photoduplicating and photoimaging systems; specialty applications such as tinting automobile antifreeze solutions and toilet sanitary preparations, in the mfg of carbon paper, in ink and typewriter ribbons and in jet printing for high-speed computer printers; may be used to color other substrates; extensively used as microbiological stains /Triarylmethane dyes including Basic Parafuchsine/. Can be N-phenylated with excess aniline and benzoic acid to form CI Solvent Blue 23 |  |  | Classification of carcinogenicity: 1) evidence in humans: inadequate; 2) evidence in animals: sufficient. Overall summary evaluation of carcinogenic risk to humans is Group 2B: The agent is possibly carcinogenic to humans.. C.I. Basic Red 9 Monohydrochloride: reasonably anticipated to be a human carcinogen.
D-TRANS-ALLETHRIN | 28057-48-9 | ZCVAOQKBXKSDMS-UHFFFAOYSA-N | 11442 | (2-methyl-4-oxo-3-prop-2-enylcyclopent-2-en-1-yl) 2,2-dimethyl-3-(2-methylprop-1-enyl)cyclopropane-1-carboxylate | InChI=1S/C19H26O3/c1-7-8-13-12(4)16(10-15(13)20)22-18(21)17-14(9-11(2)3)19(17,5)6/h7,9,14,16-17H,1,8,10H2,2-6H3 | CC1=C(C(=O)CC1OC(=O)C2C(C2(C)C)C=C(C)C)CC=C | C19H26O3 | Allethrin appears as a clear amber-colored viscous liquid. Insoluble and denser than water. Toxic by ingestion, inhalation, and skin absorption. A synthetic household insecticide that kills flies, mosquitoes, garden insects, etc.. D-trans-allethrin is a clear to amber viscous liquid. A synthetic insecticide structurally similar to pyrethrin.. Allethrin is a cyclopropanecarboxylate ester. It has a role as a pyrethroid ester insecticide. It is functionally related to a chrysanthemic acid.. Allethrin is a pyrethroid (type I) insecticide. A pyrethroid is a synthetic chemical compound similar to the natural chemical pyrethrins produced by the flowers of pyrethrums (Chrysanthemum cinerariaefolium and C. coccineum). Pyrethroids are common in commercial products such as household insecticides and insect repellents. In the concentrations used in such products, they are generally harmless to human beings but can harm sensitive individuals. They are usually broken apart by sunlight and the atmosphere in one or two days, and do not significantly affect groundwater quality except for being toxic to fish. (L811). Synthetic analogs of the naturally occurring insecticides cinerin, jasmolin, and pyrethrin. (From Merck Index, 11th ed). See also: S-Bioallethrin (annotation moved to) ... View More ... | Reported BPs: BP: 140 °C at 0.1 mm Hg. Vaporizes without decomposition when heated at 150 °C.; at 0.013kPa: 140 °C; at 0.05kPa: 153 °C. Reported MPs: ~4 °C. When heated to decomposition it emits acrid fumes. |  | ... allethrin is among the least persistent of all pyrethroids and is less persistent than cyallethrins, cyfluthrin, cyhalothrin, deltamethrin, fenvalerate, tefluthrin, and tralomethrin. /Allethrin/ | Cough.. Redness.. Redness.. Cough.. Redness.. Redness.. Cough.. Redness.. Redness.. Following dermal exposure to allethrin, feelings of numbness, itching, burning, stinging, tingling, or warmth may occur, that could last for a few hours. Dizziness, headache, nausea, muscle twitching, reduced energy, and changes in awareness can result from inhalation or ingestion of large amounts of allethrin. (L857) | Hazard Traits - Developmental Toxicity; Endocrine Toxicity; Reproductive Toxicity. Authoritative List - CECBP - Priority Chemicals. Report - if used as a fragrance or flavor ingredient. Allethrins is listed in the dataset of EPA Human Health Benchmarks for Pesticides under the Safe Drinking Water Act (40 eCFR 141). 2002/2076. Allethrin: HSNO Approval: HSR003289 Approved with controls. The New Jersey Worker and Community Right to Know Act requires public and private employers to provide information about hazardous substances at their workplaces. (N.J.S.A. 34:5A-1 et. seq.) |  | Pyrethrins with piperonyl butoxide topical preparations should be stored in well-closed containers at a temperature less than 40 °C, preferably between 15-30 °C. /Pyrethrins/. Store in a closed drum in a cool, dry place. | cpdat. Used in homes and gardens to kill flies and mosquitoes; The d-trans isomer is a more potent insecticide used to control animal parasites. Sold as mosquito coils, mats, oil formulations, and sprays; [EXTOXNET]. Farming (Pesticides) [Category: Industry]. For Allethrin /(the product that is a mixture)/ (USEPA/OPP Pesticide Code: 004001) there are 0 labels match. /SRP: Not registered for current use in the U.S., but approved pesticide uses may change periodically and so federal, state and local authorities must be consulted for currently approved uses./ /Allethrin/. For bioallethrin (USEPA/OPP Pesticide Code: 004003) ACTIVE products with label matches. /SRP: Registered for use in the U.S. but approved pesticide uses may change periodically and so federal, state and local authorities must be consulted for currently approved uses./ /Bioallethrin/. For S-bioallethrin (USEPA/OPP Pesticide Code: 004004) ACTIVE products with label matches. /SRP: Registered for use in the U.S. but approved pesticide uses may change periodically and so federal, state and local authorities must be consulted for currently approved uses./ /S-Bioallethrin/. For d-trans-allethrin (USEPA/OPP Pesticide Code: 004003) ACTIVE products with label matches. /SRP: Registered for use in the U.S. but approved pesticide uses may change periodically and so federal, state and local authorities must be consulted for currently approved uses./ /d-trans-Allethrin/. For more Uses (Complete) data for ALLETHRINS (14 total), please visit the HSDB record page.. Use (kg; approx.) in Germany (2009): >10. Consumption (g per capita; approx.) in Germany (2009): 0.000122. Calculated removal (%): 92.4. Pyrethroids are used as insecticides. (L857) | The substance can be absorbed into the body by inhalation of its aerosol and by ingestion.. The substance can be absorbed into the body by inhalation of its aerosol and by ingestion.. The substance can be absorbed into the body by inhalation of its aerosol and by ingestion.. Inhalation (L858) ; oral (L858) ; dermal (L858) ; eye contact (L858). | As for every type I pyrethroid, allethrin effects typically include rapid onset of aggressive behavior and increased sensitivity to external stimuli, followed by fine tremor, prostration with coarse whole body tremor, elevated body temperature, coma, and death. Paresthesia can also occur after dermal exposure to allethrin. It is likely to be a human carcinogen by the oral route. (L857)
3-TERT-BUTYLPHENOL | 585-34-2 | CYEKUDPFXBLGHH-UHFFFAOYSA-N | 11450 | 3-tert-butylphenol | InChI=1S/C10H14O/c1-10(2,3)8-5-4-6-9(11)7-8/h4-7,11H,1-3H3 | CC(C)(C)C1=CC(=CC=C1)O | C10H14O | 3-tert-Butylphenol is an alkylbenzene.. 3-tert-Butylphenol has been reported in Paeonia lactiflora with data available. |  |  |  |  | Chemical: Phenol, 3-(1,1-dimethylethyl)-. Phenol, 3-(1,1-dimethylethyl)-: Does not have an individual approval but may be used under an appropriate group standard |  |  | cpdat
TEFLUTHRIN | 79538-32-2 | ZFHGXWPMULPQSE-SZGBIDFHSA-N | 11534837 | trans-(2,3,5,6-tetrafluoro-4-methylphenyl)methyl (1S,3S)-3-[(Z)-2-chloro-3,3,3-trifluoroprop-1-enyl]-2,2-dimethylcyclopropane-1-carboxylate | InChI=1S/C17H14ClF7O2/c1-6-11(19)13(21)7(14(22)12(6)20)5-27-15(26)10-8(16(10,2)3)4-9(18)17(23,24)25/h4,8,10H,5H2,1-3H3/b9-4-/t8-,10-/m1/s1 | CC1=C(C(=C(C(=C1F)F)COC(=O)[C@H]2[C@H](C2(C)C)/C=C(/C(F)(F)F)\Cl)F)F | C17H14ClF7O2 | (Z)-(1S)-cis-tefluthrin is a 2,3,5,6-tetrafluoro-4-methylbenzyl 3-[(1Z)-2-chloro-3,3,3-trifluoroprop-1-en-1-yl]-2,2-dimethylcyclopropanecarboxylate in which both of the stereocentres have S configuration. It is an enantiomer of a (Z)-(1R)-cis-tefluthrin.. Tefluthrin is a pyrethroid (type 1) insecticide. A pyrethroid is a synthetic chemical compound similar to the natural chemical pyrethrins produced by the flowers of pyrethrums (Chrysanthemum cinerariaefolium and C. coccineum). Pyrethroids are common in commercial products such as household insecticides and insect repellents. In the concentrations used in such products, they are generally harmless to human beings but can harm sensitive individuals. They are usually broken apart by sunlight and the atmosphere in one or two days, and do not significantly affect groundwater quality except for being toxic to fish. Insects with certain mutations in their sodium channel gene may be resistant to pyrethroid insecticides. Tefluthrin controls a wide range of soil insect pests in maize, sugar beet, and other crops. (L867, L811, L708) . used as an insecticide agent | Colorless solid. Reported BPs: 156 °C at 1 mm Hg. Reported MPs: 44.6 °C; Off-white; MP: 39-43 °C /Technical/. When heated to decomposition it emits toxic vapors of /fluorine and chlorine/. | Tefluthrin's production may result in its release to the environment through various waste streams; its use as an insecticide will result in its direct release to the environment. If released to air, an estimated vapor pressure of 6.0X10-5 mm Hg at 20 °C indicates tefluthrin will exist in both the vapor and particulate phases in the atmosphere. Vapor-phase tefluthrin will be degraded in the atmosphere by reaction with photochemically-produced hydroxyl radicals; the half-life for this reaction in air is estimated to be 23 hours. Particulate-phase tefluthrin will be removed from the atmosphere by wet or dry deposition. In an aqueous solution at pH 7, a 27-30% loss of tefluthrin occurred after exposure to sunlight for 31 days; therefore, tefluthrin may be susceptible to direct photolysis by sunlight. If released to soil, tefluthrin is expected to have no mobility based upon a Koc range of 11,202 to 28,491. Volatilization from moist soil surfaces is expected to be an important fate process based upon an estimated Henry's Law constant of 1.65X10-3 atm-cu m/mole. However, adsorption to soil is expected to attenuate volatilization. Tefluthrin degradation in soil involves both hydrolytic and oxidative processes, with a half-life of approx 1 month. Mineralization ranging from <0.1% up to 42% as CO2 during 180 days aerobic incubation with soil suggests that biodegradation may be an important environmental fate process in soil and water depending on conditions. If released into water, tefluthrin is expected to adsorb to suspended solids and sediment based upon the Koc. Volatilization from water surfaces is expected to be an important fate process based upon this compound's estimated Henry's Law constant. Estimated volatilization half-lives for a model river and model lake are 7 hours and 8 days, respectively. However, volatilization from water surfaces is expected to be attenuated by adsorption to suspended solids and sediment in the water column. The estimated volatilization half-life from a model pond is 11 months if adsorption is considered. An estimated BCF of 430 suggests the potential for bioconcentration in aquatic organisms is high, provided the compound is not metabolized by the organism. Tefluthrin was reported to be stable to hydrolysis at pH 5 and 7; a half-life greater than 30 days was reported at pH 9. Occupational exposure to tefluthrin may occur through inhalation and dermal contact with this compound at workplaces where tefluthrin is produced or used. Limited monitoring data indicate that the general population may be exposed to tefluthrin via ingestion of contaminated food. (SRC) | TERRESTRIAL FATE: Based on a classification scheme(1), a Koc range of 11,202 to 28,491(2) indicates that tefluthrin is expected to be immobile in soil(SRC). Volatilization of tefluthrin from moist soil surfaces is expected to be an important fate process(SRC) given an estimated Henry's Law constant of 1.65X10-3 atm-cu m/mole(SRC), based upon its vapor pressure, 6.0X10-5 mm Hg(4), and water solubility, 2.0X10-2 mg/L(5). However, adsorption to soil is expected to attenuate volatilization(SRC). Tefluthrin is not expected to volatilize from dry soil surfaces(SRC) based upon its vapor pressure(4). Mineralization ranging from <0.1% up to 42% as CO2 during 180 days incubation in soil(6) suggests that biodegradation may be an important environmental fate process depending on soil conditions(SRC).. TERRESTRIAL FATE: Tefluthrin degradation involves both hydrolytic and oxidative processes, with a half-life of approx 1 month. In a field study conducted in Vicksburg, Mississippi, application of 800 g active ingredient/hectare as incorporated granules was followed by a 50% decline in extractable tefluthrin residues after approximately 1 month. After 9 months, the tefluthrin residues had fallen to 2% of that applied. Volatilization was not an important dissipation process(1).. AQUATIC FATE: Based on a classification scheme(1), a Koc range of 11,202 to 28,491(2) indicates that tefluthrin is expected to adsorb to suspended solids and sediment(SRC). Volatilization from water surfaces is expected(3) based upon an estimated Henry's Law constant of 1.65X10-3 atm-cu m/mole(SRC), derived from its vapor pressure, 6.0X10-5 mm Hg(4), and water solubility, 2.0X10-2 mg/L(5). Using this Henry's Law constant and an estimation method(3), volatilization half-lives for a model river and model lake are 7 hours and 8 days, respectively(SRC). However, volatilization from water surfaces is expected to be attenuated by adsorption to suspended solids and sediment in the water column. The estimated volatilization half-life from a model pond is 11 months if adsorption is considered(6). According to a classification scheme(7), an estimated BCF of 430(SRC), from its log Kow of 6.4(8) and a regression-derived equation(9), suggests the potential for bioconcentration in aquatic organisms is high, provided the compound is not metabolized by the organism(SRC). Mineralization ranging from <0.1% up to 42% as CO2 during 180 days incubation in soil(4) suggests that biodegradation may be an important environmental fate process in water(SRC).. ATMOSPHERIC FATE: According to a model of gas/particle partitioning of semivolatile organic compounds in the atmosphere(1), tefluthrin, which has a vapor pressure of 6.0X10-5 mm Hg at 20 °C(2), will exist in both the vapor and particulate phases in the ambient atmosphere. Vapor-phase tefluthrin is degraded in the atmosphere by reaction with photochemically-produced hydroxyl radicals(SRC); the half-life for this reaction in air is estimated to be 23 hours(SRC), calculated from its estimated rate constant of 1.7X10-11 cu cm/molecule-sec at 25 °C(SRC) that was derived using a structure estimation method(3). Particulate-phase tefluthrin may be removed from the air by wet or dry deposition(SRC). In an aqueous solution at pH 7, a 27-30% loss of tefluthrin occurred after exposure to sunlight for 31 days(5). Therefore, tefluthrin may be susceptible to direct photolysis by sunlight(SRC). | Following oral exposure, severe fine tremor, marked reflex hyperexcitability, sympathetic activation can occur. Nausea, vomiting and abdominal pain commonly occur and develop following ingestion. Sudden bronchospasm, swelling of oral and laryngeal mucous membranes, and anaphylactoid reactions have been reported after inhalation. Hypersensitivity reactions characterized by pneumonitis, cough, dyspnea, wheezing, chest pain, irritability to sound and touch, and bronchospasm may occur too. Dermatitis is the main effect of a dermal exposure to tefluthrin. (T36) | Hazard Traits - Environmental tox. Authoritative List - CWA 303(d). Report - if used as a fragrance or flavor ingredient. Commission Regulation (EC) No 1490/2002. Tefluthrin is listed in the dataset of EPA Human Health Benchmarks for Pesticides under the Safe Drinking Water Act (40 eCFR 141). 2008/934/EC, Reg. (EU) 2024/2781, Reg. (EU) No 2019/291, Reg. (EU) No 800/2011. Cyclopropanecarboxylic acid, 3-(1Z)-2-chloro-3,3,3-trifluoro-1-propenyl-2,2-dimethyl-, (2,3,5,6-tetrafluoro-4-methylphenyl)methyl ester, (1R,3R)-rel-: Does not have an individual approval but may be used as a component in a product covered by a group standard. It is not approved for use as a chemical in its own right. |  | Safe Storage of Pesticides. Always store pesticides in their original containers, complete with labels that list ingredients, directions for use, and first aid steps in case of accidental poisoning. Never store pesticides in cabinets with or near food, animal feed, or medical supplies. Do not store pesticides in places where flooding is possible or in places where they might spill or leak into wells, drains, ground water, or surface water. /Residential uses/ | cpdat. Used as insecticide for soil insects in maize, sugar beets, wheat, and other crops; [HSDB]. Farming (Pesticides) [Category: Industry]. For tefluthrin (USEPA/OPP Pesticide Code: 128912) ACTIVE products with label matches. /SRP: Registered for use in the U.S. but approved pesticide uses may change periodically and so federal, state and local authorities must be consulted for currently approved uses./. Control of a wide range of soil insect pests, particularly those of the orders Coleoptera, Lepidoptera, and Diptera, in maize, sugar beet, wheat and other crops.. Insecticide. For field corn, popcorn, seed corn, and sweet corn. Pyrethroids are used as insecticides. (L857) | Inhalation (L857) ; oral (L857) ; dermal (L857) ; eye contact (L857). | As for every type I pyrethroids , tefluthrin effects typically include rapid onset of aggressive behavior and increased sensitivity to external stimuli, followed by fine tremor, prostration with coarse whole body tremor, elevated body temperature, coma, and death. Paresthesia, severe corneal damage, hypotension and tachycardia, associated with anaphylaxis can also occur following tefluthrin poisoning. (L857) | Cancer Classification: Not Yet Evaluated | The Henry's Law constant for tefluthrin is estimated as 1.6X10-3 atm-cu m/mole(SRC) derived from its vapor pressure, 6.0X10-5 mm Hg(1), and water solubility, 2.0X10-2 mg/L(2). This Henry's Law constant indicates that tefluthrin is expected to volatilize from water surfaces(3). Based on this Henry's Law constant, the volatilization half-life from a model river (1 m deep, flowing 1 m/sec, wind velocity of 3 m/sec)(3) is estimated as 7 hours(SRC). The volatilization half-life from a model lake (1 m deep, flowing 0.05 m/sec, wind velocity of 0.5 m/sec)(3) is estimated as 8 days(SRC). However, volatilization from water surfaces is expected to be attenuated by adsorption to suspended solids and sediment in the water column. The estimated volatilization half-life from a model pond is 11 months if adsorption is considered(4). Tefluthrin's estimated Henry's Law constant indicates that volatilization from moist soil surfaces may occur(SRC). Tefluthrin is not expected to volatilize from dry soil surfaces(SRC) based upon its vapor pressure(1).
CHLORDANE | 57-74-9 | BIWJNBZANLAXMG-YQELWRJZSA-N | 11954021 | (1R,7S)-1,3,4,7,8,9,10,10-octachlorotricyclo[5.2.1.02,6]dec-8-ene | InChI=1S/C10H6Cl8/c11-3-1-2-4(5(3)12)9(16)7(14)6(13)8(2,15)10(9,17)18/h2-5H,1H2/t2?,3?,4?,5?,8-,9+/m0/s1 | C1C2C(C(C1Cl)Cl)[C@]3(C(=C([C@@]2(C3(Cl)Cl)Cl)Cl)Cl)Cl | C10H6Cl8 | Chlordane is a manufactured chemical that was used as a pesticide in the United States from 1948 to 1988. Technical chlordane is not a single chemical, but is actually a mixture of pure chlordane mixed with many related chemicals. It doesn't occur naturally in the environment. It is a thick liquid whose color ranges from colorless to amber. Chlordane has a mild, irritating smell. Some of its trade names are Octachlor and Velsicol 1068. Until 1983, chlordane was used as a pesticide on crops like corn and citrus and on home lawns and gardens. Because of concern about damage to the environment and harm to human health, the Environmental Protection Agency (EPA) banned all uses of chlordane in 1983 except to control termites. In 1988, EPA banned all uses.. It is a solid when pure, however, it is often formulated as a solution in organic solvents which may be flammable. Generally denser than water and insoluble in water. Vapors heavier than air. Toxic by inhalation, ingestion, or skin absorption. Formerly used as a pesticide but it has been banned in the US since 1988.. Exposure to chlordane occurs from its past use as a pesticide. The acute (short-term) effects of chlordane in humans consist of gastrointestinal distress and neurological symptoms, such as tremors and convulsions. Chronic (long-term) inhalation exposure of humans to chlordane results in effects on the nervous system. An occupational study reported an association between chlordane exposure and non- Hodgkins's lymphoma, while other human studies did not show an association between chlordane exposure and leukemia or multiple myeloma. Animal studies have reported liver cancer in mice and male rats exposed to chlordane via ingestion. EPA has classified chlordane as a Group B2, probable human carcinogen.. Chlordane is chlordane is a chlorinated hydrocarbon used as a non-systemic contact insecticide for lawns and crops. Actually a complex mixture of isomers, other chlorinated hydrocarbons, and by-products, chlordane is used in termite and ant control, and as a protective treatment for underground cables. Chlordane may be irritant and toxic by ingestion, inhalation, or skin absorption; toxic effects may be cumulative. When heated to decomposition, chlordane emits toxic fumes of carbon monoxide, hydrogen chloride, chlorine, and phosgene. Chlordane is very persistent in the environment, surviving in soils for more than 20 years. U.S. production of chlordane was stopped in 1976. (NCI04). Chlordane is a manufactured chemical that was used as a pesticide in the United States from 1948 to 1988. Chlordane occurs in two isomers, called cis-chlordane (alpha-chlordane) and trans-chlordane (gamma-chlordane) (L90). . A highly poisonous organochlorine insecticide. The EPA has cancelled registrations of pesticides containing this compound with the exception of its use through subsurface ground insertion for termite control and the dipping of roots or tops of non-food plants. (From Merck Index, 11th ed) | Viscous, amber-colored liquid. Colorless, viscous liquid. White crystals. PENETRATING; AROMATIC; SLIGHTLY PUNGENT, LIKE CHLORINE. NEARLY ODORLESS. Pungent chlorine-like odor.. Reported BPs: 347 °F at 2 mmHg (EPA, 1998); 175 °C @ 1 mm Hg; at 0.27kPa: 175 °C; decomposes; Decomposes. Reported MPs: 223-225 °F (cis); 219-221 °F (trans) (NTP, 1992); Melting point: 106-107 °C cis-isomer; 104-105 °C trans-isomer; 217-228 °F. Hazardous decomposition products: Toxic gases and vapors, such as hydrogen chloride, chlorine, phosgene, and carbon monoxide. .... Near its boiling point, chlordane decomposes to /chlorine, phosgene, and hydrogen chloride/.. Decomposed by alkalis, with the loss of chlorine. Under u.v. irradiation, a change in the skeletal structure and of the chlorine content occurs. | Chlordane's former production and use as an insecticide resulted in its direct release to the environment. If released to air, a vapor pressure of 9.75X10-6 mm Hg at 25 °C indicates chlordane will exist in both the vapor and particulate phases in the ambient atmosphere. Vapor-phase chlordane will be degraded in the atmosphere by reaction with photochemically-produced hydroxyl radicals; the half-life for this reaction in air is estimated to be 3 days. Particulate-phase chlordane will be removed from the atmosphere by wet and dry deposition. If released to soil, chlordane is expected to have no mobility based upon a Koc range of 20,000-76,000. Volatilization from moist soil surfaces is expected to be an important fate process based upon a estimated Henry's Law constant of 4.86X10-5 atm-cu m/mole. However, adsorption to soil is expected to attenuate volatilization. Biodegradation is not an important environmental fate process in soil as indicated by 95% and 91% recovery from sterile and non-sterile soil after 21 days, respectively. If released into water, chlordane is expected to adsorb to suspended solids and sediment based upon the Koc range. Biodegradation is not an important fate process in water as indicated by 0% biodegradation after 28 days incubation with a sludge inoculum. Volatilization from water surfaces is expected to be an important fate process based upon this compound's Henry's Law constant. Estimated volatilization half-lives for a model river and model lake are 42 hrs and 19 days, respectively. However, volatilization from water surfaces is expected to be attenuated by adsorption to suspended solids and sediment in the water column. The estimated volatilization half-life from a model pond is 100 yrs if adsorption is considered. A BCF range of 3,311 to 11,481 suggests that bioconcentration in aquatic organisms is very high. Hydrolysis is not expected to be an important environmental fate process since this compound lacks functional groups that hydrolyze under environmental conditions. Occupational exposure and general population exposure should be low or non-existent since chlordane is no longer produced or used. In the past, chlordane was applied directly to the soil as a spray and exposure to this compound was primarily by ingestion of food. (SRC) | TERRESTRIAL FATE: ... APPLIED TO TURF SOIL, NO INCR IN PERSISTENCE WAS OBSERVED ... WITH APPLICATION RATES OF CHLORDANE UP TO 28 KG/HECTARE ... .. TERRESTRIAL FATE: /Chlordane exhibits/ 75-100% disappearance from soils in 3-5 years.. TERRESTRIAL FATE: Based on a classification scheme(1), a Koc range of 20,000-76,000(2) indicates that chlordane is expected to be immobile in soil(SRC). Volatilization of chlordane from moist soil surfaces is expected to be an important fate process(SRC) given a Henry's Law constant of 4.86X10-5 atm-cu m/mole(3). However, adsorption to soil is expected to attenuate volatilization(SRC). Chlordane is not expected to volatilize from dry soil surfaces(SRC) based upon a vapor pressure of 9.75X10-6 mm Hg(4). Chlordane added to sterile and non-sterile soil at an initial concn of 50 mg/kg resulted in 95% and 91% recovery after 21 days, respectively(5), indicating that biodegradation is not an important environmental fate process in soil(SRC).. AQUATIC FATE: Both chlordane isomers stable in water for 60 days.. For more Environmental Fate (Complete) data for CHLORDANE (9 total), please visit the HSDB record page. | CDC-ATSDR Toxicological Profile | Hazard Traits - Bioaccumulation; Carcinogenicity; Environmental Persistence; Environmental tox; Hepatotoxicity and Digestive System Toxicity; Neurotoxicity. Authoritative List - ATSDR Neurotoxicants; CA MCLs; CA TACs; Canada PBiTs; CWA 303(c); CWA 303(d); IARC Carcinogens - 2B; Prop 65; US EPA TRI PBTs; WA PBTs. Report - regardless of intended function of ingredient in the product. Regulation (EC) No 178/2002 (amended). Substance: Chlordane , pur. EC: 200-349-0. Date of inclusion in the POPs Regulation: 29-Apr-2004. POPs Regulation Annex: Annex I, part A; Annex IV. 4,7-Methanoinden, 1,2,4,5,6,7,8,9-octachloro-3a,4,7,7a-tetrahydro-: Does not have an individual approval but may be used under an appropriate group standard. The New Jersey Worker and Community Right to Know Act requires public and private employers to provide information about hazardous substances at their workplaces. (N.J.S.A. 34:5A-1 et. seq.) |  | Ambient temperature for storage.. PRECAUTIONS FOR "CARCINOGENS": Storage site should be as close as practical to lab in which carcinogens are to be used, so that only small quantities required for ... expt need to be carried. Carcinogens should be kept in only one section of cupboard, an explosion-proof refrigerator or freezer (depending on chemicophysical properties ...) that bears appropriate label. An inventory ... should be kept, showing quantity of carcinogen & date it was acquired ... Facilities for dispensing ... should be contiguous to storage area. /Chemical Carcinogens/. Glass or steel containers having a protective baked phenolic coating are used for packing emulsifiable concentrates, water emulsions and oil solutions. Dusts, dust concentrates, and wettable powders are generally placed in multiwall kraft paper bags. ... | Chlordane was used as a pesticide in the United States from 1948 to 1988. In 1988, all approved uses of chlordane in the United States were canceled. From 1983 to 1988, chlordane's only approved use was to control termites in homes. The pesticide was applied underground around the foundation of homes. Before 1978, chlordane was also used as a pesticide on agricultural crops, lawns, and gardens and as a fumigating agent. In 1978, EPA canceled the use of chlordane on food crops and phased out other above- ground uses over the following 5 years.. Formerly used as an insecticide and fumigant; Formulations available internationally for termite control and wood treatment; [HSDB]. EPA banned it for food crops in 1978 & all production, sale & use in the U.S. in 1988; Chlordane is still licensed for fire ant control in electric transformers. [EXTOXNET] All U.S. registrations cancelled; [EPA Pesticides, p. 56]. The active ingredient is no longer contained in any registered products ... cancelled.. For chlordane (USEPA/OPP Pesticide Code: 058201) there are 0 labels match. /SRP: Not registered for current use in the U.S., but approved pesticide uses may change periodically and so federal, state and local authorities must be consulted for currently approved uses./. FUMIGANT; ACARICIDE (FORMER USE). Outside U.S.: Formulations available internationally for termite control and wood treatment.. For more Uses (Complete) data for CHLORDANE (14 total), please visit the HSDB record page.. Chlordane was used as a pesticide. (L90) | CDC-ATSDR Toxicological Profile | CDC-ATSDR Toxicological Profile | CDC-ATSDR Toxicological Profile | The Henry's Law constant for chlordane is 4.86X10-5 atm-cu m/mole(1). The Henry's Law constants for gamma-chlordane and alpha-chlordane have been experimentally determined to be 1.3X10-3 and 8.6X10-4 atm-cu m/mole at 23 °C, respectively, from distilled water(2). These Henry's Law constants indicate that chlordane is expected to volatilize from water surfaces(3). Based on the Henry's Law constant of chlordane, the volatilization half-life from a model river (1 m deep, flowing 1 m/sec, wind velocity of 3 m/sec)(3) is estimated as 42 hours(SRC). The volatilization half-life from a model lake (1 m deep, flowing 0.05 m/sec, wind velocity of 0.5 m/sec)(2) is estimated as 19 days(SRC). Chlordane's Henry's Law constant indicates that volatilization from moist soil surfaces may occur(SRC). However, volatilization from water surfaces is expected to be attenuated by adsorption to suspended solids and sediment in the water column(6). The volatilization half-life from a model pond is about 103 years when adsorption is considered(4). Chlordane was found to volatilize from a flask containing natural water. However, when sediment was added to the flask, more than 80% of the chlordane initially in solution was recovered from the sediment after 12 weeks demonstrating that adsorption to sediment can significantly attenuate the importance of volatilization(9). Chlordane is not expected to volatilize from dry soil surfaces(SRC) based upon a vapor pressure of 9.75X10-6 mm Hg(5). In soil volatility studies, 2% of the chlordane sprayed onto a dry fallow soil surface was lost in 50 hrs while 50% was lost from a moist soil surface in 60 hrs(10). Dry soil was found to restrict vapor losses of chlordane and other pesticides; shallow incorporation into the soil greatly restricted volatilization losses(4). Chlordane volatilized quite rapidly from sprayed alfalfa plants with a 95% loss in 21 days(11). Nevertheless, based upon knowledge that the majority of the chlordane probably enters water as runoff from urban and agricultural soils(6) and that monitoring data indicate that sediment concn of chlordane are much higher in the overlying water(7,8), volatilization from surface waters may not be as fast as predicted(SRC).
BENZENECARBOPEROXOIC ACID, 1,1-DIMETHYLETHYL ESTER | 614-45-9 | GJBRNHKUVLOCEB-UHFFFAOYSA-N | 11966 | tert-butyl benzenecarboperoxoate | InChI=1S/C11H14O3/c1-11(2,3)14-13-10(12)9-7-5-4-6-8-9/h4-8H,1-3H3 | CC(C)(C)OOC(=O)C1=CC=CC=C1 | C11H14O3 | Tert-butyl peroxybenzoate, [<= 50% with inert inorganic solid] is a clear, colorless to slightly yellow liquid with a mild, aromatic odor. Also stored and transported as a mixture with inert solids and as a solvent slurry, to mitigate the explosion hazard.. Tert-butyl peroxybenzoate, [<= 75% in solution] is a clear, colorless to slightly yellow liquid with a mild, aromatic odor. It also is stored and transported as a mixture with inert solids and as a solvent slurry, to mitigate the explosion hazard.. Tert-butyl peroxybenzoate, [technically pure] is a clear, colorless to slightly yellow liquid with a mild, aromatic odor. Also stored and transported as a mixture with inert solids and as a solvent slurry, to mitigate the explosion hazard. | Colorless liquid. Colorless to slight yellow liquid. Liquid. Mild aromatic odor. Reported BPs: 234 °F at 760 mmHg (NTP, 1992); 112 °C (decomposes); BP: 75 °C at 0.2 mm Hg. Reported MPs: 46 °F (NTP, 1992); 8 °C. Hazardous decomposition products formed under fire conditions - Carbon oxides.. When heated to decomposition it emits acrid smoke and fumes. | t-Butyl peroxy benzoate's production and use as a polymerization initiator, chemical intermediate, and as a hardener for polyester resins may result in its release to the environment through various waste streams. If released to air, an estimated vapor pressure of 2.3X10-2 mm Hg at 25 °C indicates t-butyl peroxy benzoate will exist solely as a vapor in the atmosphere. Vapor-phase t-butyl peroxy benzoate will be degraded in the atmosphere by reaction with photochemically-produced hydroxyl radicals; the half-life for this reaction in air is estimated to be 7 days. The UV/vis spectrum for t-butyl peroxy benzoate indicates that it contains chromophores that absorb at wavelengths of 232 nm and, therefore, is not expected to be susceptible to direct photolysis by sunlight, since sunlight consists of wavelengths above 290 nm. If released to soil, t-butyl peroxy benzoate is expected to have moderate mobility based upon an estimated Koc of 240. Volatilization from moist soil surfaces may be an important fate process based upon an estimated Henry's Law constant of 2.1X10-4 atm-cu m/mole. t-Butyl peroxy benzoate is not expected to volatilize from dry soil surfaces based upon its vapor pressure. Utilizing the Japanese MITI test, 32% of the theoretical BOD was reached 4 weeks; however the test substance hydrolyzed in the test solution to form benzoic acid, which biodegraded, and t-butanol. In the Closed Bottle test, 70% of the theoretical BOD was reached in 4 weeks. These data indicate that, in addition to hydrolysis, biodegradation is an important environmental fate process in soil and water. If released into water, t-butyl peroxy benzoate may adsorb to suspended solids and sediment based upon the estimated Koc. Volatilization from water surfaces is expected to be an important fate process based upon this compound's estimated Henry's Law constant. Estimated volatilization half-lives for a model river and model lake are 10 hours and 7 days, respectively. An estimated BCF of 1.6 suggests the potential for bioconcentration in aquatic organisms is low. Hydrolysis is expected to be an important environmental fate process under environmental conditions (pH 5 to 9). t-Butyl peroxy benzoate is expected to undergo hydrolysis in water with half-lives of 976 and 38 hours pH values of 7 and 9, respectively. Occupational exposure to peroxybenzoic acid, t-butyl ester may occur through dermal contact with this compound at workplaces where t-butyl peroxy benzoate is produced or used. Monitoring data was not located; however, the majority of this substance is used in captive processes as an industrial reactant, suggesting that the general population will have limited or no exposure under ambient environmental conditions. (SRC) | TERRESTRIAL FATE: Based on a classification scheme(1), an estimated Koc value of 240(SRC), determined from a structure estimation method(2), indicates that t-butyl peroxy benzoate is expected to have moderate mobility in soil(SRC). Volatilization of t-butyl peroxy benzoate from moist soil surfaces is expected to be an important fate process(SRC) given an estimated Henry's Law constant of 2.1X10-4 atm-cu m/mole(SRC), using a fragment constant estimation method(3). t-Butyl peroxy benzoate is not expected to volatilize from dry soil surfaces(SRC) based upon an estimated vapor pressure of 2.3X10-2 mm Hg at 25 °C(SRC), determined from a fragment constant method(2). t-Butyl peroxy benzoate reached 32% of its theoretical BOD in 4 weeks in the Japanese MITI test; the author concluded that test substance hydrolyzed in the test solution to form benzoic acid and t-butanol; benzoic acid was degraded, while t-butanol remained; t-butyl peroxy benzoate was considered not readily biodegradable(4). In another ready biodegradation test, 70% of the theoretical BOD was reached in 4 weeks using an activated sludge inoculum; t-butyl peroxy benzoate was considered readily biodegradable(5). These data suggest that, in addition to hydrolysis, biodegradation is an important environmental fate process in soil(SRC).. AQUATIC FATE: Based on a classification scheme(1), an estimated Koc value of 240(SRC), determined from a structure estimation method(2), indicates that t-butyl peroxy benzoate may adsorb to suspended solids and sediment(SRC). Volatilization from water surfaces is expected(3) based upon an estimated Henry's Law constant of 2.1X10-4 atm-cu m/mole(SRC), developed using a fragment constant estimation method(4). Using this Henry's Law constant and an estimation method(3), volatilization half-lives for a model river and model lake are 10 hours and 7 days, respectively(SRC). According to a classification scheme(5), an estimated BCF of 1.6(SRC), from an estimated log Kow of 2.9(2) and a regression-derived equation(2), suggests the potential for bioconcentration in aquatic organisms is low(SRC). t-Butyl peroxy benzoate reached 32% of its theoretical BOD in 4 weeks in the Japanese MITI test; the author concluded that test substance hydrolyzed in the test solution to form benzoic acid and t-butanol; benzoic acid was degraded, while t-butanol remained; t-butyl peroxy benzoate was considered not readily biodegradable(6). In another ready biodegradation test, 70% of the theoretical BOD was reached in 4 weeks using an activated sludge inoculum; t-butyl peroxy benzoate was considered readily biodegradable(7). These data suggest that, in addition to hydrolysis, biodegradation is an important environmental fate process in water(SRC).. ATMOSPHERIC FATE: According to a model of gas/particle partitioning of semivolatile organic compounds in the atmosphere(1), t-butyl peroxy benzoate, which has an estimated vapor pressure of 2.3X10-2 mm Hg at 25 °C(SRC), determined from a fragment constant method(2), is expected to exist solely as a vapor in the ambient atmosphere. Vapor-phase t-butyl peroxy benzoate is degraded in the atmosphere by reaction with photochemically-produced hydroxyl radicals(SRC); the half-life for this reaction in air is estimated to be 7 days(SRC), calculated from its rate constant of 2.3X10-12 cu cm/molecule-sec at 25 °C(SRC) that was derived using a structure estimation method(3). The UV/vis spectrum for t-butyl peroxy benzoate indicates that it contains chromophores that absorb at wavelengths of 232 nm(4) and, therefore, is not expected to be susceptible to direct photolysis by sunlight, since sunlight consists of wavelengths above 290 nm(SRC). |  | Chemical: Benzenecarboperoxoic acid, 1,1-dimethylethyl ester. Status: Active Update: 26-04-2022 https://echa.europa.eu/registration-dossier/-/registered-dossier/14209. Benzenecarboperoxoic acid, 1,1-dimethylethyl ester: Does not have an individual approval but may be used under an appropriate group standard. The New Jersey Worker and Community Right to Know Act requires public and private employers to provide information about hazardous substances at their workplaces. (N.J.S.A. 34:5A-1 et. seq.) | AEROBIC: t-Butyl peroxy benzoate, present at 100 mg/L, reached 32% of its theoretical BOD in 4 weeks using an activated sludge inoculum at 30 mg/L in the Japanese MITI test, and was considered not readily biodegradable(1); due to its reactive nature in water, t-butyl peroxy benzoate hydrolyzed in the test solution to form benzoic acid and t-butanol; benzoic acid was degraded, while t-butanol remained(1). Using river water in the OECD Closed Bottle test t-butyl peroxy benzoate, present at 1 mg/L, reached 70% of its theoretical BOD in 4 weeks, meeting the 14-day criteria and was considered readily biodegradable(2). t-Butyl peroxy benzoate, present at 2 mg/L, reached 72% of its theoretical BOD in 4 weeks using an activated sludge inoculum in the Closed Bottle test(2). These data suggest that, in addition to hydrolysis, biodegradation of t-butyl peroxy benzoate is an important environmental fate process under certain environmental conditions(SRC). | Store in original container. Keep container tightly closed in a dry and well-ventilated place. Containers which are opened must be carefully resealed and kept upright to prevent leakage. Store at temperatures not exceeding 38 °C/ 100 °F. Keep cool. | cpdat. Used as polymerization initiator (polyethylene, polystyrene, polyacrylates, and polyesters) and curing agent (unsaturated polyesters and silicon rubber); Also used as a chemical intermediate; [HSDB]. Plastic Composites Manufacturing [Category: Industry]. Polymerization initiator for polyethylene, polystyrene, polyacrylates, and polyesters; chemical intermediate.. It is ... effective as a medium temperature initiator for the polymerization and/or cross-linking of methyl methacrylate, acrylonitrile, isoprene, styrene, and butadiene. Low-density polyethylene of excellent mechanical properties is obtained when using this peroxide as an initiator. This peroxide is also used in various organic syntheses involving coupling reactions of olefins and paraffinic compounds as well as phenolic derivatives.. ... curing agent in the polymer industry.. Silicon rubber curing agent; polyester crosslinking agent. |  |  |  | The Henry's Law constant for t-butyl peroxy benzoate is estimated as 2.1X10-4 atm-cu m/mole(SRC) using a fragment constant estimation method(1). This Henry's Law constant indicates that peroxybenzoic acid, t-butyl ester is expected to volatilize from water surfaces(2). Based on this Henry's Law constant, the volatilization half-life from a model river (1 m deep, flowing 1 m/sec, wind velocity of 3 m/sec)(2) is estimated as 10 hours(SRC). The volatilization half-life from a model lake (1 m deep, flowing 0.05 m/sec, wind velocity of 0.5 m/sec)(2) is estimated as 7 days(SRC). t-Butyl peroxy benzoate is not expected to volatilize from dry soil surfaces(SRC) based upon an estimated vapor pressure of 2.3X10-2 mm Hg(SRC), determined from a fragment constant method(3).
Bisphenol F | 207134.0 | PXKLMJQFEQBVLD-UHFFFAOYSA-N | 12111 | 4-[(4-hydroxyphenyl)methyl]phenol | InChI=1S/C13H12O2/c14-12-5-1-10(2-6-12)9-11-3-7-13(15)8-4-11/h1-8,14-15H,9H2 | C1=CC(=CC=C1CC2=CC=C(C=C2)O)O | C13H12O2 | Bisphenol F is a bisphenol that is methane in which two of the hydrogens have been replaced by 4-hydroxyphenyl groups. It has a role as a xenoestrogen and an environmental food contaminant. It is a bisphenol and a diarylmethane.. 4,4'-Methylenediphenol has been reported in Dracocephalum ruyschiana, Galeola faberi, and other organisms with data available.. structure in first source | Reported BPs: Sublimes. Reported MPs: 162.5 °C. When heated to decomposition it emits acrid smoke and irritating fumes. | Bisphenol F's production and use in making epoxy resins and coatings for various applications such as lacquers, varnishes, liners, adhesives, plastics, water pipes, dental sealants and food packaging may result in its release to the environment through various waste streams. If released to air, an estimated vapor pressure of 3.7X10-7 mm Hg at 25 °C indicates bisphenol F will exist in both the vapor and particulate phases in the atmosphere. Vapor-phase bisphenol F will be degraded in the atmosphere by reaction with photochemically-produced hydroxyl radicals; the half-life for this reaction in air is estimated to be 5 hours. Particulate-phase bisphenol F will be removed from the atmosphere by wet or dry deposition. If released to soil, bisphenol F is expected to have no mobility based upon an estimated Koc of 15,000. Volatilization from moist soil surfaces is not expected to be an important fate process based upon an estimated Henry's Law constant of 5.2X10-12 atm-cu m/mole. Bisphenol F is not expected to volatilize from dry soil surfaces based upon its estimated vapor pressure. Utilizing the Japanese MITI test, 1% of the Theoretical BOD was reached in 4 weeks indicating that biodegradation is not an important environmental fate process in soil. If released into water, bisphenol F is expected to adsorb to suspended solids and sediment based upon the estimated Koc. Bisphenol F was readily biodegradable in various modified river and seawater die-away tests. Volatilization from water surfaces is not expected based upon this compound's estimated Henry's Law constant. BCFs of 3.8-18 measured in carp suggest bioconcentration in aquatic organisms is low. Hydrolysis is not expected to be an important environmental fate process since this compound lacks functional groups that hydrolyze under environmental conditions (pH 5 to 9). Sensitized photo-oxidation may have some importance as a fate process for bisphenol F in sunlit natural water. Occupational exposure to bisphenol F may occur through inhalation of dust and dermal contact with this compound at workplaces where bisphenol F is produced or used. Monitoring data indicate that the general population may be exposed to bisphenol F via inhalation of dust, ingestion of some foods, and possibly dermal contact with consumer products containing resins and coatings made with bisphenol F. (SRC) | TERRESTRIAL FATE: Based on a classification scheme(1), an estimated Koc value of 15,000(SRC), determined from a structure estimation method(2), indicates that bisphenol F is expected to be immobile in soil(SRC). Volatilization of bisphenol F from moist soil surfaces is not expected(SRC) given an estimated Henry's Law constant of 5.2X10-12 atm-cu m/mole(SRC), using a fragment constant estimation method(2). Bisphenol F is not expected to volatilize from dry soil surfaces(SRC) based upon an estimated vapor pressure of 3.7X10-7 mm Hg at 25 °C(SRC), determined from a fragment constant method(2). A 1% of theoretical BOD using activated sludge in the Japanese MITI test(3) suggests that biodegradation is not an important environmental fate process in soil(SRC). In contrast, bisphenol F was readily biodegradable in modified river and seawater die-away tests(4-5) including complete mineralization within 22 days in various microcosms(4).. AQUATIC FATE: Based on a classification scheme(1), an estimated Koc value of 15,000(SRC), determined from a structure estimation method(2), indicates that bisphenol F is expected to adsorb to suspended solids and sediment(SRC). Volatilization from water surfaces is not expected(3) based upon an estimated Henry's Law constant of 5.2X10-12 atm-cu m/mole(SRC), developed using a fragment constant estimation method(2). Bisphenol F is not expected to undergo hydrolysis in the environment due to the lack of functional groups that hydrolyze under environmental conditions(3). According to a classification scheme(4), BCFs of 3.8-18 measured in carp(5), suggest bioconcentration in aquatic organisms is low. Phenols can undergo sensitized photo-oxidation in surface waters exposed to sunlight via reaction with hydroxyl and peroxy radicals with half-lives on the order of days to weeks at the water surface(6); therefore, photo-oxidation may have some importance as a fate process for Bisphenol F in natural water(SRC). In 22-day aerobic river die-away tests using river water samples, bisphenol F showed complete degradation or complete primary degradation(7). Biodegradation of bisphenol F was 8-58% after 30 days using an aerobic degradation test and seawater microcosms following a 6-12 day lag period(8); biodegradation of bisphenol F was >92% after 60 days(8).. ATMOSPHERIC FATE: According to a model of gas/particle partitioning of semivolatile organic compounds in the atmosphere(1), bisphenol F, which has an estimated vapor pressure of 3.7X10-7 mm Hg at 25 °C(SRC), determined from a fragment constant method(2), will exist in both the vapor and particulate phases in the ambient atmosphere. Vapor-phase bisphenol F is degraded in the atmosphere by reaction with photochemically-produced hydroxyl radicals(SRC); the half-life for this reaction in air is estimated to be 5 hours(SRC), calculated from its rate constant of 8.2X10-11 cu cm/molecule-sec at 25 °C(SRC) that was derived using a structure estimation method(2). Particulate-phase bisphenol F may be removed from the air by wet or dry deposition(SRC). |  | Hazard Traits - Hazard Trait Undefined. Authoritative List - CECBP - Priority Chemicals. Report - if used as a fragrance or flavor ingredient. Phenol, 4,4'-methylenebis-: Does not have an individual approval but may be used under an appropriate group standard |  | Keep container tightly closed in a dry and well-ventilated place. | Bisphenol F is used to make epoxy resins and coatings for various applications, such as lacquers, varnishes, liners, adhesives, plastics, water pipes, dental sealants, and food packaging.. Epoxy resins based on bisphenol F are used primarily as functional diluents in applications requiring a low viscosity, high performance resin system (e.g., solvent-free coatings). ... Bisphenol F epoxy resins are used in high solids, high build systems such as tank and pipe linings, industrial floors, road and bridge deck toppings, structural adhesives, grouts, coatings, and electrical varnishes. |  |  |  | The Henry's Law constant for bisphenol F is estimated as 5.2X10-12 atm-cu m/mole(SRC) using a fragment constant estimation method(1). This Henry's Law constant indicates that bisphenol F is expected to be essentially nonvolatile from water and moist soil surfaces(2). Bisphenol F is not expected to volatilize from dry soil surfaces(SRC) based upon an estimated vapor pressure of 3.7X10-7 mm Hg(SRC), determined from a fragment constant method(1).
CIS-CHLORDANE | 5103-71-9 | BIWJNBZANLAXMG-IDTQJTQFSA-N | 12303035 | (1R,2R,3S,4R,6R,7S)-1,3,4,7,8,9,10,10-octachlorotricyclo[5.2.1.02,6]dec-8-ene | InChI=1S/C10H6Cl8/c11-3-1-2-4(5(3)12)9(16)7(14)6(13)8(2,15)10(9,17)18/h2-5H,1H2/t2-,3-,4-,5-,8+,9-/m1/s1 | C1[C@@H]2[C@H]([C@@H]([C@@H]1Cl)Cl)[C@]3(C(=C([C@@]2(C3(Cl)Cl)Cl)Cl)Cl)Cl | C10H6Cl8 | Cis-chlordane is a chlordane.. Chlordane is a manufactured chemical that was used as a pesticide in the United States from 1948 to 1988. Chlordane occurs in two isomers, called cis-chlordane (alpha-chlordane) and trans-chlordane (gamma-chlordane) (L90). . cis-Chlordane, also known as alpha-chlordane, is one of two isomers of chlordane. Chlordane is a manufactured chemical that was used as a pesticide in the United States from 1948 to 1988. (L90) |  |  |  | Ingestion and inhalation of chlordane cause headaches, irritability, confusion, weakness, vision problems, vomiting, stomach cramps, diarrhea, and jaundice. (L91). Ingestion and inhalation of chlordane cause headaches, irritability, confusion, weakness, vision problems, vomiting, stomach cramps, diarrhea, and jaundice. (L91) |  |  |  | Comprises approximately 19% of technical chlordane (according to one description); [IARC]. Chlordane was used as a pesticide. (L90). Chlordane was used as a pesticide. (L90) | Oral (L281) ; inhalation (A105). Oral (A105) ; inhalation (A105) | Chlordane is a central nervous system stimulant, and can also damage the digestive system and the liver. Large doses have been known to cause convulsions, respiratory failure, and death. Chlordane is also known to have adverse reproductive and developmental effects. (L91). Chlordane is a central nervous system stimulant, and can also damage the digestive system and the liver. Large doses have been known to cause convulsions, respiratory failure, and death. Chlordane is also known to have adverse reproductive and developmental effects. (L91)
TRANS-CHLORDANE | 5103-74-2 | BIWJNBZANLAXMG-OESJLNMISA-N | 12303036 | (1R,2R,3S,4S,6R,7S)-1,3,4,7,8,9,10,10-octachlorotricyclo[5.2.1.02,6]dec-8-ene | InChI=1S/C10H6Cl8/c11-3-1-2-4(5(3)12)9(16)7(14)6(13)8(2,15)10(9,17)18/h2-5H,1H2/t2-,3+,4-,5-,8+,9-/m1/s1 | C1[C@@H]2[C@H]([C@@H]([C@H]1Cl)Cl)[C@]3(C(=C([C@@]2(C3(Cl)Cl)Cl)Cl)Cl)Cl | C10H6Cl8 | Trans-chlordane is a chlordane.. Chlordane is a manufactured chemical that was used as a pesticide in the United States from 1948 to 1988. Chlordane occurs in two isomers, called cis-chlordane (alpha-chlordane) and trans-chlordane (gamma-chlordane) (L90). . Trans-chlordane, also known as gamma-chlordane, is one of two isomers of chlordane. Chlordane is a manufactured chemical that was used as a pesticide in the United States from 1948 to 1988. (L90) |  |  |  | Ingestion and inhalation of chlordane cause headaches, irritability, confusion, weakness, vision problems, vomiting, stomach cramps, diarrhea, and jaundice. (L91). Ingestion and inhalation of chlordane cause headaches, irritability, confusion, weakness, vision problems, vomiting, stomach cramps, diarrhea, and jaundice. (L91) |  |  |  | Chlordane was used in the US as an insecticide for crops, livestock, lawns, gardens, and house foundations; [EPA]. All uses in the US cancelled in 1988; [EPA]. Farming (Pesticides) [Category: Industry]. Chlordane was used as a pesticide. (L90). Chlordane was used as a pesticide. (L90) | Oral (L281) ; inhalation (A105). Oral (A105) ; inhalation (A105) | Chlordane is a central nervous system stimulant, and can also damage the digestive system and the liver. Large doses have been known to cause convulsions, respiratory failure, and death. Chlordane is also known to have adverse reproductive and developmental effects. (L91). Chlordane is a central nervous system stimulant, and can also damage the digestive system and the liver. Large doses have been shown to cause convulsions, respiratory failure, and death. Chlordane is also known to have adverse reproductive and developmental effects. (L91)
ALDRIN | 309-00-2 | QBYJBZPUGVGKQQ-SJJAEHHWSA-N | 12310947 | (1S,2S,3S,6R,7R,8R)-1,8,9,10,11,11-hexachlorotetracyclo[6.2.1.13,6.02,7]dodeca-4,9-diene | InChI=1S/C12H8Cl6/c13-8-9(14)11(16)7-5-2-1-4(3-5)6(7)10(8,15)12(11,17)18/h1-2,4-7H,3H2/t4-,5+,6+,7-,10+,11- | C1[C@@H]2C=C[C@H]1[C@H]3[C@@H]2[C@]4(C(=C([C@@]3(C4(Cl)Cl)Cl)Cl)Cl)Cl | C12H8Cl6 | Aldrin can cause cancer according to an independent committee of scientific and health experts.. Aldrin, liquid appears as a solution in oil of aldrin, a noncombustible water-insoluble solid. Used as an insecticide. Mixed with a flammable carrier solvent.. Aldrin, cast solid is a brown to white solid. If the large pieces are broken up or powdered, it is toxic by inhalation and skin absorption. It is insoluble in water and noncombustible. It is used as an insecticide.. Aldrin is an organochlorine compound resulting from the Diels-Alder reaction of hexachlorocyclopentadiene with norbornadiene. A proinsecticide (by epoxidation of the non-chlorinated double bond to give dieldrin), it was widely used as an insecticide before being banned in the 1970s as a persistent organic pollutant. It has a role as a proinsecticide and a persistent organic pollutant. It is an organochlorine insecticide and an organochlorine compound.. Aldrin is a chlorinated hydrocarbon used as an insecticide. Once in the insect, aldrin is oxidized into dieldrin, a neurotoxin. Due to the toxicity and ability of bioaccumulate of dieldrin, the use of aldrin is now banned in most parts of the world. (L144). A highly poisonous substance that was formerly used as an insecticide. The manufacture and use has been discontinued in the U.S. (From Merck Index, 11th ed) | Colorless needles. Brown to white, crystalline solid. Colorless to dark brown crystalline solid .... ... Mild chemical odor .... Reported BPs: 293 °F at 2 mmHg (decomposes) (EPA, 1998); 145 °C at 2 mm Hg; at 0.27kPa: 145 °C; decomposes; Decomposes. Reported MPs: 219 °F for pure product; 120 to 140 °F for technical product. (EPA, 1998); 104 °C; MP: 40-60 °C /TECHNICAL GRADE ALDRIN/; 104-105 °C; 219 °F. When heated to decomposition it emits toxic fumes of /hydrogen chloride/. | Aldrin's former use as a pesticide resulted in its direct release to the environment. If released to air, a vapor pressure of 1.2X10-4 mm Hg at 25 °C indicates aldrin will exist solely in the vapor-phase in the ambient atmosphere. Vapor-phase aldrin will be degraded in the atmosphere by reaction with photochemically-produced hydroxyl radicals; the half-life for this reaction in air is estimated to be 6 hrs. Aldrin has a UV absorption max of 227 nm and photodegradative half-life of 113 hrs and dieldrin is the primary photoproduct. If released to soil, aldrin is expected to have moderate to no mobility based upon a range of Koc values of 400-28,000. Volatilization from moist soil surfaces is expected to be an important fate process based upon a Henry's Law constant of 4.4X10-5 atm-cu m/mole. However, adsorption to soil is expected to attenuate volatilization. A loss of 50% of surface applied aldrin to soil was estimated to occur within 1-2 weeks after application compared to 10-15 weeks for soil-incorporated aldrin. Aldrin was classified as moderately persistent with a half-life in soil ranging from 20-100 days. In soil, aldrin is converted to dieldrin by epoxidation, which occurs in aerobic and biologically-active soils. If released into water, aldrin is expected to adsorb to suspended solids and sediment based upon the range of Koc values. A river die-away test was conducted in capped bottles with aldrin in raw water from the Little Miami River in Ohio. After 2, 4, and 8 weeks, 20, 60, and 80% of the initial amount of aldrin had degraded. Aldrin may be degraded rapidly under anaerobic conditions based on an anaerobic wastewater study. Volatilization from water surfaces is expected to be an important fate process based upon this compound's Henry's Law constant. In a laboratory study using distilled water, the volatilization half-life of aldrin was 5.8 days at 30 °C and a depth of approximately 1 cm. Experimental BCF values ranging from 735 to 20,000 suggest that bioconcentration in aquatic organisms is high to very high. Hydrolysis is not expected to occur due to the lack of hydrolyzable functional groups. Monitoring data indicate that the general population may be exposed to aldrin via ingestion of food and drinking water containing aldrin. (SRC) | TERRESTRIAL FATE: APPLICATION OF ALDRIN AT 3, 9, & 15 KG AI/HA IN CLAY LOAM & SANDY LOAM SOIL EVERY YEAR FROM 1972-1974 SHOWED RESIDUES REMAINED LONGER IN CLAY LOAM THAN IN SANDY LOAM SOIL. RATE OF CONVERSION TO DIELDRIN WAS HIGHER IN SANDY LOAM THAN IN CLAY LOAM SOIL. ALDRIN RESIDUES LEACHED INTO SOIL WITH RAIN WATER. NEITHER ALDRIN NOR DIELDRIN TRANSLOCATED IN MAIZE, PEARL MILLET PLANTS & GRAINS.. TERRESTRIAL FATE: Based on a classification scheme(1), a range of experimental Koc values of 400-28,000(2), indicates that aldrin is expected to be moderately mobile to immobile in soil(SRC). Volatilization of aldrin from moist soil surfaces is expected to be an important fate process(SRC) given an experimental Henry's Law constant of 4.4X10-5 atm-cu m/mole(3). Volatilization of aldrin from soil is more rapid when it is applied to the soil surface rather than incorporated into the soil(5). A loss of 50% from a surface application was estimated to occur within 1-2 weeks after application compared to 10-15 weeks for soil-incorporated aldrin(5). Aldrin is not expected to volatilize from dry soil surfaces(SRC) based upon a vapor pressure of 1.2X10-4 mm Hg(4).. TERRESTRIAL FATE: Aldrin was applied at 1.5 kg ai/ha to flooded soil. After 30, 90, 120, 240, and 270 days, 44.2%, 55.4%, 74.13%, 88.07%, and 100% of the aldrin had dissipated from the soil(1). Aldrin applied at 20 lb/acre (incorporated into first 6 inches) to muck and loam had respective half-lives of 3.75 and 2.40 months for the first half-year and 13.0 and 9.7 months for the following three years(2). Three and one-half years following the application to a Miami silt loam of 20 and 200 lb aldrin incorporated 6 inches per acre, 1.12% and 2.55%, respectively, of the calculated initial amount of aldrin remained(2). Aldrin was applied 20 lb incorporated 6 inches per acre to Miami silt loam and at 100 lb incorporated 6 inches per acre to Plainfield sand(2). After incubation for 56 days at 6, 26, and 46 °C, 83.8%, 55.7% and 13.7% of the initial amount of recoverable aldrin remained on the Miami silt loam and 63%, 38%, and 10.2% remained on the Plainfield sand, respectively(2). After 2 months incubation at 30 °C, 44%, 58%, and 33% of about 15 ppm of aldrin applied remained in the Maahas, Louisiana, and Casiguran soils under upland (80% water saturated), respectively, and under flooded conditions, 65%, 81%, 74%, and 64% remained in the Pila, Maahas, Louisiana and Casiguran soils, respectively(3). Soils were treated with aldrin at 5 lb/acre from 1958-62(4). Dieldrin was formed from aldrin in the soil and constituted 50 and 90% of the aldrin plus dieldrin residues recovered in 1959 and 1963, respectively(4). Soils from AR, FL, HI, MD, MT, OR, and SC were treated with 10 ml of 0.5% aqueous aldrin emulsion/10 g soil(5). The preparations were placed randomly around a test site in the Harrison Experimental Forest in southern Mississippi. In all preparations except the Hawaiian soil, the percent degradation in the upper 0.5 inch layer (36-72%) was greater than in the lower layer (unspecified depth) (11-33%). In the Hawaiian soil samples, degradation in the lower layer was 63% and in the upper layer was 49%(5). Aldrin was converted into dieldrin in these studies(5). When aldrin was applied to agricultural soils in Germany, Spain, England and the United States, significant amounts of dieldrin derived from the applied aldrin were detected in the soils within 6 months of aldrin application(6). Aldrin was classified as moderately persistent meaning its half-life in soil ranged from 20-100 days(7).. AQUATIC FATE: Based on a classification scheme(1), Koc values ranging from 400 to 28,000(2), indicate that aldrin is expected to adsorb to suspended solids and sediment(SRC). Volatilization from water surfaces is expected(3) based upon a Henry's Law constant of 4.4X10-5 atm-cu m/mole(4). Using this Henry's Law constant and an estimation method(3), volatilization half-lives for a model river and model lake are 27 hrs and 19 days, respectively(SRC). However, volatilization from water surfaces is expected to be attenuated by adsorption to suspended solids and sediment in the water column(SRC). The estimated volatilization half-life from a model pond is 52 yrs if adsorption is considered(5). According to a classification scheme(6), BCFs ranging from 735 to 20,000(7-11), suggest the potential for bioconcentration in aquatic organisms is high to very high(SRC). A river die-away test was conducted in capped bottles with aldrin in raw water from the Little Miami River in Ohio. The river receives domestic and industrial wastes and farm runoff(12). After 2, 4, and 8 weeks, 20, 60, and 80% of the initial amount of aldrin had degraded(12).. ATMOSPHERIC FATE: According to a model of gas/particle partitioning of semivolatile organic compounds in the atmosphere(1), aldrin, which has a vapor pressure of 1.2X10-4 mm Hg at 25 °C(2), is expected to exist solely in the vapor-phase in the ambient atmosphere(SRC). Vapor-phase aldrin is degraded in the atmosphere by reaction with photochemically-produced hydroxyl radicals(SRC); the half-life for this reaction in air is estimated to be 6 hrs(SRC), calculated from its rate constant of 6.5X10-11 cu cm/molecule-sec at 25 °C(SRC) determined using a structure estimation method(3). Slow photolysis of aldrin vapor (60% in one week vs 16% in a dark control) was observed(4). This is expected due to the weak absorption of aldrin above 290 nm(5). | See Ingestion.. MAY BE ABSORBED! See Ingestion.. Convulsions. Dizziness. Headache. Nausea. Vomiting. Muscle twitching.. headache, dizziness; nausea, vomiting, malaise (vague feeling of discomfort); myoclonic jerks of limbs; clonic, tonic convulsions; coma; hematuria (blood in the urine), azotemia; [potential occupational carcinogen]. Exposure to aldrin results in headaches, dizziness, irritability, nausea and vomiting, cardiac arrhythmias, muscular weakness, uncontrolled muscle movements, hyperexcitability, seizures and coma. (L87) | Hazard Traits - Bioaccumulation; Carcinogenicity; Developmental Toxicity; Endocrine Toxicity; Environmental Persistence; Hepatotoxicity and Digestive System Toxicity; Neurotoxicity; Reproductive Toxicity. Authoritative List - ATSDR Neurotoxicants; CECBP - Priority Chemicals; CWA 303(c); CWA 303(d); IARC Carcinogens - 2A; IRIS Carcinogens - B2; Prop 65; US EPA TRI PBTs; WA PBTs. Report - regardless of intended function of ingredient in the product. Regulation (EC) No 178/2002 (amended). Substance: Aldrin. EC: 206-215-8. Date of inclusion in the POPs Regulation: 29-Apr-2004. POPs Regulation Annex: Annex I, part A; Annex IV. The New Jersey Worker and Community Right to Know Act requires public and private employers to provide information about hazardous substances at their workplaces. (N.J.S.A. 34:5A-1 et. seq.) | ABILITY OF FUNGI ISOLATED FROM SOILS TO DEGRADE (14)C ALDRIN & ITS METABOLITES WAS ASSAYED IN CULTURE GROWTH MEDIUM. PENICILLIUM METABOLIZED PARENT CMPD OR ONE OF ITS METABOLITES. FIELD STUDIES PERFORMED WITH SOILS PACKED INTO PVC TUBES SHOWED THAT ADDED (14)C ALDRIN LEACHED FASTEST IN SOIL POOR IN ORGANIC MATTER.. AEROBIC: Aldrin, present at 100 mg/l, reached 0% of its theoretical BOD in 14 weeks using an activated sludge inoculum at 30 mg/l and the Japanese MITI test(1). In soil, aldrin is converted to dieldrin by epoxidation, which occurs in all aerobic and biologically-active soils, with 50-75% of end-season residues detected as dieldrin(2). No biodegradation of aldrin at 5 and 10 mg/l was observed through the third subculture of a mixed culture inoculum from sewage(3). Activated sludge biodegraded 1.5% of the initial aldrin in an unspecified amount of time(4). Aldrin incubated for 30 days in a water surface film collected off of Hawaii was degraded by 8.1% to the diol(5). A pure culture of the marine alga, Dunaliella sp, degraded 23.3% of the initial aldrin to dieldrin and 5.2% to the diol(5). A pure culture of Aerobacter aerogenes degraded 36-46% of the initial amount of aldrin in 24 hours(6).. ANAEROBIC: Aldrin was degraded under anaerobic conditions in biologically active waste water sludge (pH 7-8, 35 °C) with a half-life of < 1 week(1). | Protect containers against physical damage. Store in well-ventilated, cool, dark place separated from sources of ignition. Outdoor or detached storage is preferred.. For liquids and solids: glass bottles, packed with inert cushioning material, or plastic bottles, together in a wooden box (15 l receptacle net, 75 kg package gross) or fiberboard box (5 l net, 40 kg package gross); cans, packed together in a wooden box of 75 kg gross or fiberboard box of 20 l receptacle net, 40 kg package gross; in metal drums of 450 kg gross. For solids only: paper or plastic bags packed together in a wooden box (5 kg receptacle, 75 kg package gross) or in a fiberboard box (5 kg receptacle, 40 kg package gross); wooden barrel, fiber or plywood drum of 200 kg package gross; waterproof multi-ply paper bag of 50 kg package gross.. PRECAUTIONS FOR "CARCINOGENS": Storage site should be as close as practical to lab in which carcinogens are to be used, so that only small quantities required for ... expt need to be carried. Carcinogens should be kept in only one section of cupboard, an explosion-proof refrigerator or freezer (depending on chemicophysical properties ...) that bears appropriate label. An inventory ... should be kept, showing quantity of carcinogen & date it was acquired ... Facilities for dispensing ... should be contiguous to storage area. /Chemical Carcinogens/ | Used as an insecticide;. In 1974, EPA banned all uses except termite control. In 1987, EPA banned all uses. [ATSDR ToxFAQs]. For Aldrin (USEPA/OPP Pesticide Code: 045101) there are 0 labels match. /SRP: Not registered for current use in the U.S., but approved pesticide uses may change periodically and so federal, state and local authorities must be consulted for currently approved uses./. INSECTICIDE (ESP AGAINST TERMITES); INSECTICIDE AGAINST SOIL & COTTON INSECTS, TURF PESTS, WHITE GRUBS & CORN ROOTWORMS. /SRP: FORMER USE/. INSECTICIDE HIGHLY EFFECTIVE AGAINST A RANGE OF SOIL-DWELLING PESTS ... AT 0.5 TO 5.0 KG/HECTARE. /SRP: FORMER USE/. Aldrin has been used mainly against insects, primarily soil insects, which attack field, forage, vegetable, and fruit crops.. ... Effective against termites, ... used for wood preservation and to combat ant infestations. /Former use/. Aldrin is used as an insecticide. (L144) | The substance can be absorbed into the body through the skin and by ingestion.. inhalation, skin absorption, ingestion, skin and/or eye contact. Oral (L87) ; inhalation (L87) ; dermal (L87) | Aldrin is a neurotoxin and works by overstimulating the central nervous system. Ingestion of large amounts of aldrin causes convulsions and death. However, chronic exposure to lower amounts of aldrin also has adverse affects because it is oxidized to dieldrin, which accumulates in the body. Dieldrin is known to damage the nervous system, liver, and immune system. (L87) | Inadequate evidence of carcinogenicity in humans. Limited evidence of carcinogenicity in animals. OVERALL EVALUATION: Group 3: The agent is not classifiable as to its carcinogenicity to humans.. Cancer Classification: Group B2 Probable Human Carcinogen. CLASSIFICATION: B2; probable human carcinogen. BASIS FOR CLASSIFICATION: Orally administered aldrin produced significant increases in tumor responses in three different strains of mice in both males and females. Tumor induction has been observed for structurally related chemicals, including dieldrin, a metabolite. HUMAN CARCINOGENICITY DATA: Inadequate. ANIMAL CARCINOGENICITY DATA: Sufficient.. Within the framework of EPA's Proposed Guidelines for Carcinogen Risk Assessment, it is proposed that the most appropriate cancer risk descriptor for aldrin/dieldrin, relating to the mouse liver tumor response, is 'not likely a human carcinogen', a descriptor consistent with the example of phenobarbital cited by EPA.. A3: Confirmed animal carcinogen with unknown relevance to humans. | The Henry's Law constant for aldrin is 4.4X10-5 atm-cu m/mole(1). This Henry's Law constant indicates that aldrin is expected to volatilize from water surfaces(2). Based on this Henry's Law constant, the volatilization half-life from a model river (1 m deep, flowing 1 m/sec, wind velocity of 3 m/sec)(2) is estimated as 27 hours(SRC). The volatilization half-life from a model lake (1 m deep, flowing 0.05 m/sec, wind velocity of 0.5 m/sec)(2) is estimated as 19 days(SRC). However, volatilization from water surfaces is expected to be attenuated by adsorption to suspended solids and sediment in the water column(SRC). The estimated volatilization half-life from a model pond is 52 years if adsorption is considered(3). The volatile loss of aldrin from sterile, deionized water kept at 30 °C was studied over a 30 day period; the volatilization half-life of aldrin from the open flask (1-5 ug aldrin per ml distilled water at a depth of approximately 1 cm in a 4 ml Wheaton vial) was 5.8 days(4). Aldrin's Henry's Law constant(1) indicates that volatilization from moist soil surfaces may occur(SRC). Volatilization of aldrin from soil is more rapid when it is applied to the soil surface rather than incorporated into the soil(4). A loss of 50% from a surface application was estimated to occur within 1-2 weeks after application compared to 10-15 weeks for soil-incorporated aldrin(4). Aldrin is not expected to volatilize from dry soil surfaces(SRC) based upon a vapor pressure of 1.2X10-4 mm Hg(5).. SOIL: Aldrin was applied at 4 ppm to wet and dry quartz and Plainfield sands. Analysis of air passed over the sand at 1 l/min windspeed for 6 hrs at 22 °C and 38% relative humidity revealed no volatilization of aldrin from the dry Plainfield sand and only a trace from the dry quartz sand (<0.50% of initial aldrin). Four percent and 2.2% of the initial aldrin volatilized from wet quartz and Plainfield sands, respectively, at the same relative humidity. At 100% relative humidity, 1.3% and 6.2% of the aldrin volatilized from dry Plainfield and quartz sands, respectively, and 4.5% and 7.3% of the aldrin volatilized from the wet Plainfield and quartz sands, respectively(1). Following passage of air at 1 l/min windspeed at 22 °C and 100% relative humidity over quartz sand and Miami silt loam treated with 4 ppm aldrin, 37.9% and 16.3% of the initial aldrin were recovered in the vapor from the quartz sand and Miami silt loam, respectively, and 55.3% and 79.7% recovered from the two soils, respectively(1). Volatilization rates of aldrin from sand, loam, and humus were 1.1%, 0.2% and 0.8%/ml evaporated water after the first hour and 0.6%, 0.2%, and 0.1%/ml evaporated water in the second hour, respectively(2). Aldrin was assigned a vaporization index of 1 (<0.1 kg/ha/yr) for volatilization from soil(3).. WATER: After 20 hr at 26.5 °C, 93% of the aldrin initially present (24 ppb), had codistilled with water(1). Half-lives for volatilization of aldrin from pure water and waters of the San Francisco Bay, the American River, and the Sacramento River (900 ml of a 1 part per trillion aldrin solution placed in 5 liter flask) are 0.38 hr, 0.59 hr, 0.60 hr, and 0.60 hr, respectively(2). The volatilization rate of aldrin from water was 16.3%/ml evaporated water after one hour and 6.0%/ml evaporated water in the second hour(3). The estimated volatilization half-life of aldrin from 1 m deep water at 25 °C is 7.7 days(4).
ENDRIN | 72-20-8 | DFBKLUNHFCTMDC-GKRDHZSOSA-N | 12358480 | (1R,2R,3R,6S,7S,8S,9S,11R)-3,4,5,6,13,13-hexachloro-10-oxapentacyclo[6.3.1.13,6.02,7.09,11]tridec-4-ene | InChI=1S/C12H8Cl6O/c13-8-9(14)11(16)5-3-1-2(6-7(3)19-6)4(5)10(8,15)12(11,17)18/h2-7H,1H2/t2-,3+,4-,5+,6-,7+,10-,11+ | C1[C@@H]2[C@@H]3[C@H]([C@H]1[C@H]4[C@@H]2O4)[C@@]5(C(=C([C@]3(C5(Cl)Cl)Cl)Cl)Cl)Cl | C12H8Cl6O | Endrin is a solid, white, almost odorless substance that was used as a pesticide to control insects, rodents, and birds. Endrin has not been produced or sold for general use in the United States since 1986. Little is known about the properties of endrin aldehyde (an impurity and breakdown product of endrin) or endrin ketone (a product of endrin when it is exposed to light).. Endrin can cause developmental toxicity according to The Environmental Protection Agency (EPA).. Endrin is a white crystalline, odorless solid dissolved in a liquid carrier. It is water emulsifiable. It is toxic by inhalation, skin absorption, and/or ingestion. When heated or burned it may emit toxic hydrogen chloride and phosgene. It is used as a pesticide.. Endrin has been found as a contaminant throughout the environment, including foodstuffs, fish, human milk, etc. Endrin belongs to the family of Benzoxepines. These are organic compounds containing a benzene ring fused to an oxepine ring (unsaturated seven-member heterocycle with one oxygen atom replacing a carbon atom.).. An organochlorine compound that was formerly used as an insecticide. Its manufacture and use has been discontinued in the United States. (From Merck Index, 11th ed) | WHITE, CRYSTALLINE SOLID. Colorless to tan, crystalline solid .... Odorless. ... Mild, chemical odor.. Reported BPs: Decomposes (NTP, 1992); 245 °C (decomposes); Decomposes. Reported MPs: Decomposes at 473 °F. (EPA, 1998); Approximately 200 °C (rearranges above that point); 200 °C; 473 °F (decomposes); 392 °F (Decomposes). Decomposes above 200 °C.. 245 °C | Endrin's former production and use as an insecticide, rodenticide and avicide has resulted in its widespread environmental release. If released to air, a vapor pressure of 3X10-6 mm Hg at 20 °C indicates endrin will exist in both the vapor and particulate phases in the ambient atmosphere. Vapor-phase endrin will be degraded in the atmosphere by reaction with photochemically-produced hydroxyl radicals; the half-life for this reaction in air is estimated to be 2 days. Endrin will also photodegrade to ketoendrin with an isomerization half-life of about 7 days. Particulate-phase endrin will be removed from the atmosphere by wet and dry deposition. If released to soil, endrin is expected to have no mobility based upon an average Koc value of 11,420. Volatilization from moist soil surfaces is expected to be an important fate process based upon a Henry's Law constant of 6.4X10-6 atm-cu m/mole; however, adsorption may attenuate this process. The volatilization half-life of endrin from a sugarcane soil was reported as 63 days. Endrin is generally considered recalcitrant, with a reported half-life of about 4 to 8 years in soils. If released into water, endrin is expected to adsorb to suspended solids and sediment in water based upon the Koc data. Volatilization from water surfaces is expected to be an important fate process based upon this compound's Henry's Law constant. However, volatilization from water surfaces is expected to be severely attenuated by adsorption to suspended solids and sediment in the water column. Estimated volatilization half-lives for a model river and model lake are 8 and 89 days, respectively if adsorption is neglected. The volatilization half-life from a model pond is about 13 years when adsorption is considered. Biodegradation of endrin in water is expected to be very slow. Less than 20% degradation occurred for endrin in canal water over a 16 week incubation period. The hydrolysis rate of endrin is very slow, with an estimated half-life of 12.8 years at pH 7. BCF values of 4,860 to 14,500 measured in fish, suggest that bioconcentration in aquatic organisms is very high. Although endrin is no longer registered for agricultural use in the US, the general population continues to be exposed to this compound due to its long persistence time. Oral ingestion of food is the primary source of exposure for the general population. Ingestion of contaminated drinking water, inhalation of contaminated air and dermal contact with contaminated soil surfaces are also possible routes of human exposure. (SRC) | TERRESTRIAL FATE: Based on a classification scheme(1), an average Koc value of 11,420(2), indicates that endrin is expected to be immobile in soil(SRC). Volatilization of endrin from moist soil surfaces is expected to be an important fate process(SRC) given a Henry's Law constant of 6.4X10-6 atm-cu m/mole(3); however, adsorption may attenuate this process(SRC). The volatilization half-life of endrin from a sugarcane soil was reported as 63 days(4). The half-life of endrin in soil has been reported to range from 4 to 8 years(5).. AQUATIC FATE: Based on a classification scheme(1), an average Koc value of 11,420(2) indicates that endrin is expected to adsorb to suspended solids and sediment in water(SRC). Volatilization from water surfaces is expected(3) based upon a Henry's Law constant of 6.4X10-6 atm-cu m/mole(4). However, volatilization from water surfaces is expected to be severely attenuated by adsorption to suspended solids and sediment in the water column(SRC). Using this Henry's Law constant and an estimation method(4), volatilization half-lives for a model river and model lake are 8 and 89 days, respectively if adsorption is neglected(SRC). The volatilization half-life from a model pond is about 13 years when adsorption is considered(5). The volatilization half-life of endrin in laboratory experiments using distilled water was reported as 5.33 days(6). The hydrolysis rate of endrin is very slow, with an estimated half-life of 12.8 years at pH 7(7). Less than 20% degradation of endrin was observed when it was incubated in water obtained from a drainage canal in Ontario, Canada over 16 weeks(2), suggesting biodegradation in water is very slow. According to a classification scheme(8), BCF values of 4,860 to 14,500(9) measured in fish, suggest that bioconcentration in aquatic organisms is very high(SRC).. ATMOSPHERIC FATE: According to a model of gas/particle partitioning of semivolatile organic compounds in the atmosphere(1), endrin, which has a vapor pressure of 3X10-6 mm Hg at 20 °C(2), is expected to exist in both the vapor and particulate phases in the ambient atmosphere. Vapor-phase endrin is degraded in the atmosphere by reaction with photochemically-produced hydroxyl radicals(SRC). The half-life for the reaction with hydroxyl radicals is estimated to be 2 days(SRC) calculated from its rate constant of 9.2X10-12 cu cm/molecule-sec at 25 °C(3). Endrin will also undergo direct photolysis in the atmosphere(4). Endrin exposed to sunlight for 12 days in glass panchets isomerized to ketoendrin in yields of 30% in October and 65% in June(4). The isomerization half-life was reported as 7 days for June(4). Particulate-phase endrin may be removed from the air by wet and dry deposition(SRC). | CDC-ATSDR Toxicological Profile | Hazard Traits - Bioaccumulation; Developmental Toxicity; Environmental Persistence; Hepatotoxicity and Digestive System Toxicity; Nephrotoxicity and Other Toxicity to the Urinary System; Neurotoxicity. Authoritative List - ATSDR Neurotoxicants; CA MCLs; CWA 303(c); CWA 303(d); Prop 65; WA PBTs. Report - regardless of intended function of ingredient in the product. Regulation (EC) No 178/2002 (amended). Substance: Endrin. EC: 200-775-7. Date of inclusion in the POPs Regulation: 29-Apr-2004. POPs Regulation Annex: Annex I, part A; Annex IV. The New Jersey Worker and Community Right to Know Act requires public and private employers to provide information about hazardous substances at their workplaces. (N.J.S.A. 34:5A-1 et. seq.) |  |  | cpdat. Formerly used as an insecticide, as an avicide, and as a rodenticide; [HSDB]. Voluntary cancellation in 1985; all U.S. registrations cancelled; [EPA Pesticides, p. 56]. For Endrin (USEPA/OPP Pesticide Code: 041601) there are 0 labels match. /SRP: Not registered for current use in the U.S., but approved pesticide uses may change periodically and so federal, state and local authorities must be consulted for currently approved uses./. The active ingredient is no longer contained in any registered pesticide products ... "cancelled.". IT IS A NON-SYSTEMIC & PERSISTENT INSECTICIDE USED MAINLY ON FIELD CROPS. IT IS NON-PHYTOTOXIC @ INSECTICIDAL CONCN, BUT IS SUSPECTED OF /CAUSING/ DAMAGE TO MAIZE. /SRP: FORMER USE/. Insecticide used to control the army cutworm (Euxoa aoxiliaris), the pale western cutworm (Agrotis orthogonia), pine vole (Microtus pinetorium), meadow voles (Microtus species), and grasshoppers, but only when federal regulations are strictly followed. /SRP: Former use/. For more Uses (Complete) data for ENDRIN (9 total), please visit the HSDB record page.. Endrin is used as a pesticide. (L111) | CDC-ATSDR Toxicological Profile | CDC-ATSDR Toxicological Profile | CDC-ATSDR Toxicological Profile | The Henry's Law constant for endrin is 6.4X10-6 atm-cu m/mole(1). This Henry's Law constant indicates that endrin is expected to volatilize from water surfaces(2). However, volatilization from water surfaces is expected to be severely attenuated by adsorption to suspended solids and sediment in the water column(SRC). Based on this Henry's Law constant, the volatilization half-life from a model river (1 m deep, flowing 1 m/sec, wind velocity of 3 m/sec)(2) is estimated as 8 days if adsorption is neglected(SRC). The volatilization half-life from a model lake (1 m deep, flowing 0.05 m/sec, wind velocity of 0.5 m/sec)(2) is estimated as 89 days if adsorption is neglected(SRC). The volatilization half-life from a model pond is about 13 years when adsorption is considered(3). Endrin's Henry's Law constant(1) indicates that volatilization from moist soil surfaces may occur; however adsorption is expected to attenuate this process(SRC). The volatilization half-life of endrin from a sugarcane soil was reported as 63 days(4). The volatilization half-life of endrin in laboratory experiments using distilled water was reported as 5.33 days(5).
Dibromoacetic acid | 631-64-1 | SIEILFNCEFEENQ-UHFFFAOYSA-N | 12433 | 2,2-dibromoacetic acid | InChI=1S/C2H2Br2O2/c3-1(4)2(5)6/h1H,(H,5,6) | C(C(=O)O)(Br)Br | C2H2Br2O2 | Dibromoacetic Acid can cause cancer according to The National Toxicology Program.. Dibromoacetic acid is a monocarboxylic acid that is acetic acid in which two of the methyl hydrogens are replaced by bromo groups. It has a role as a geroprotector, an apoptosis inducer and a marine metabolite. It is a 2-bromocarboxylic acid and a monocarboxylic acid. It is functionally related to an acetic acid.. Dibromoacetic acid has been reported in Asparagopsis taxiformis with data available. | Hygroscopic crystals. Reported BPs: 232-234 °C (decomposition); BP: 195 °C at 250 mm Hg; 130 °C at 16 mm Hg. Reported MPs: 48 °C. When heated to decomposition it emits toxic vapors of /bromide./ | Dibromoacetic acid's formation as a chemical byproduct of chlorination and chloramination of drinking water may result in its release to the environment through various waste streams. If released to air, an estimated vapor pressure of 2.3X10-2 mm Hg at 25 °C indicates dibromoacetic acid will exist solely as a vapor in the atmosphere. Vapor-phase dibromoacetic acid will be degraded in the atmosphere by reaction with photochemically-produced hydroxyl radicals; the half-life for this reaction in air is estimated to be 25.3 days. Dibromoacetic acid does not contain chromophores that absorb at wavelengths >290 nm and therefore is not expected to be susceptible to direct photolysis by sunlight. If released to soil, dibromoacetic acid is expected to have very high mobility based upon an estimated Koc of 1.5. The pKa of dibromoacetic acid is 1.48, indicating that this compound will primarily exist in the anion form in the environment and anions generally do not adsorb more strongly to soils containing organic carbon and clay than their neutral counterparts. Dibromoacetic acid is unlikely to volatilize from dry soil surfaces based upon its vapor pressure. If released into water, dibromoacetic acid is not expected to adsorb to suspended solids and sediment based upon the estimated Koc. Limited data are available regarding the biodegradation of dibromoacetic acid. However, dibromoacetic acid (5 mM) was used as a carbon source by Xanthobacter autotrophicus GJ10 as measured by halide production after a period of 10 days at 30 °C. A pKa of 1.48 indicates dibromoacetic acid will exist almost entirely in the anion form at pH values of 5 to 9 and therefore volatilization from water surfaces is not expected to be an important fate process. An estimated BCF of 0.17 suggests the potential for bioconcentration in aquatic organisms is low. Hydrolysis is not expected to be an important environmental fate process since this compound lacks functional groups that hydrolyze under environmental conditions. Monitoring data indicate that the general population may be exposed to dibromoacetic acid via ingestion of chlorinated or chloraminated drinking water, particularly when source waters contain high concentrations of bromide. (SRC) | TERRESTRIAL FATE: Based on a classification scheme(1), an estimated Koc value of 1.5(SRC), determined from a water solubility of 2.11X10+6 mg/L(2) and a regression-derived equation(3), indicates that dibromoacetic acid is expected to have very high mobility in soil(SRC). The pKa of dibromoacetic acid is 1.48(4), indicating that this compound will primarily exist in the anion form in the environment and anions generally do not adsorb more strongly to soils containing organic carbon and clay than their neutral counterparts(5). Volatilization of dibromoacetic acid from moist soil surfaces is not expected to be an important fate process(SRC) given the compound's pKa(4). Dibromoacetic acid is not expected to volatilize from dry soil surfaces(SRC) based upon an estimated vapor pressure of 2.3X10-2 mm Hg(SRC), determined from a fragment constant method(6). Limited data are available regarding the biodegradation of dibromoacetic acid in soil. However, dibromoacetic acid (5 mM) was used as a carbon source by Xanthobacter autotrophicus GJ10 as measured by halide production after a period of 10 days at 30 °C(7).. AQUATIC FATE: Based on a classification scheme(1), an estimated Koc value of 1.5(SRC), determined from a water solubility of 2.11X10+6 mg/L(2) and a regression-derived equation(3), indicates that dibromoacetic acid is not expected to adsorb to suspended solids and sediment(SRC). A pKa of 1.48(4) indicates dibromoacetic acid will exist almost entirely in the anion form at pH values of 5 to 9 and therefore volatilization from water surfaces is not expected to be an important fate process(5). According to a classification scheme(6), an estimated BCF of 0.17(SRC), from its water solubility(2) and a regression-derived equation(7), suggests the potential for bioconcentration in aquatic organisms is low(SRC). Limited data are available regarding the biodegradation of dibromoacetic acid in water. However, dibromoacetic acid (5 mM) was used as a carbon source by Xanthobacter autotrophicus GJ10 as measured by halide production after a period of 10 days at 30 °C(8).. ATMOSPHERIC FATE: According to a model of gas/particle partitioning of semivolatile organic compounds in the atmosphere(1), dibromoacetic acid, which has an estimated vapor pressure of 2.3X10-2 mm Hg at 25 °C(SRC), determined from a fragment constant method(2), is expected to exist solely as a vapor in the ambient atmosphere. Vapor-phase dibromoacetic acid is degraded in the atmosphere by reaction with photochemically-produced hydroxyl radicals(SRC); the half-life for this reaction in air is estimated to be 25.3 days(SRC), calculated from its rate constant of 6.3X10-13 cu cm/molecule-sec at 25 °C(SRC) that was derived using a structure estimation method(3). Dibromoacetic acid does not contain chromophores that absorb at wavelengths >290 nm(4) and therefore is not expected to be susceptible to direct photolysis by sunlight(SRC). |  | Hazard Traits - Carcinogenicity. Authoritative List - IARC Carcinogens - 2B; Prop 65. Report - regardless of intended function of ingredient in the product |  | Keep tightly closed. | Formed as a by-product of drinking-water disinfection; Only commercially produced for research applications; [IARC] |  |  |  | A pKa of 1.48(1) indicates dibromoacetic acid will exist almost entirely in the anion form at pH values of 5 to 9 and therefore volatilization from water surfaces is not expected to be an important fate process(2). The pKa of dibromoacetic acid indicates that volatilization from moist soil surfaces is unlikely to occur(SRC). Dibromoacetic acid is not expected to volatilize from dry soil surfaces(SRC) based upon an estimated vapor pressure of 2.3X10-2 mm Hg(SRC), determined from a fragment constant method(3).
4-N-PROPYLPHENOL | 645-56-7 | KLSLBUSXWBJMEC-UHFFFAOYSA-N | 12580 | 4-propylphenol | InChI=1S/C9H12O/c1-2-3-8-4-6-9(10)7-5-8/h4-7,10H,2-3H2,1H3 | CCCC1=CC=C(C=C1)O | C9H12O | 4-Propylphenol is an alkylbenzene.. 4-Propylphenol has been reported in Gossypium hirsutum with data available.. structure given in first source | Reported BPs: 232.00 to 233.00 °C. @ 760.00 mm Hg. Reported MPs: 21 - 22 °C |  |  |  | Chemical: Phenol, 4-propyl-. Commission Regulation (EC) No 1565/2000 (Repealed by Com. Implementing Reg. (EU) No 872/2012). Phenol, 4-propyl-: Does not have an individual approval but may be used under an appropriate group standard |  |  | cpdat. Used as a flavoring agent; [FDA]
O,P'-DDT | 789-02-6 | CVUGPAFCQJIYDT-UHFFFAOYSA-N | 13089 | 1-chloro-2-[2,2,2-trichloro-1-(4-chlorophenyl)ethyl]benzene | InChI=1S/C14H9Cl5/c15-10-7-5-9(6-8-10)13(14(17,18)19)11-3-1-2-4-12(11)16/h1-8,13H | C1=CC=C(C(=C1)C(C2=CC=C(C=C2)Cl)C(Cl)(Cl)Cl)Cl | C14H9Cl5 | o,p'-DDT can cause developmental toxicity, female reproductive toxicity and male reproductive toxicity according to The National Institute for Occupational Safety and Health (NIOSH) and The Environmental Protection Agency (EPA).. 1,1,1-Trichloro-2-(o-chlorophenyl)-2-(p-chlorophenyl)ethane is a diarylmethane.. DDT, O,P'- is an isomer of dichlorodiphenyltrichloroethane, an organochlorine insecticide. It is the major component of commercial mixtures of DDT. DDT was once a widely used pesticide, but today its agricultural use has been banned worldwide due to its toxicity and tendency to bioaccumulate. However, it still has limited use in disease vector control. (L84). RN given refers to cpd without isomeric designation. |  |  |  | Acute signs of DDT poisoning include paresthesia after oral ingestion. Studies have shown that a mammal poisoned with DDT-type agents displays periodic persistent tremoring and/or convulsive seizures that are suggestive of repetitive discharges in neurons. These repetitive tremors and seizures can be initiated by tactile and auditory stimuli. (T10) | Hazard Traits - Carcinogenicity; Developmental Toxicity; Endocrine Toxicity; Hepatotoxicity and Digestive System Toxicity; Neurotoxicity; Reproductive Toxicity. Authoritative List - CECBP - Priority Chemicals; Prop 65. Report - regardless of intended function of ingredient in the product. Benzene, 1-chloro-2-2,2,2-trichloro-1-(4-chlorophenyl)ethyl-: Does not have an individual approval but may be used under an appropriate group standard |  |  | cpdat. DDT is used as a pesticide and in disease vector control. (L84) | Oral (L85) | Exposure to DDT causes loss of weight and anorexia. DDT poisoning affects CNS function in humans, but pathologic changes are observed in the liver and reproductive organs. Hypertrophy of hepatocytes and subcellular organelles such as mitochondria, proliferation of smooth endoplasmic reticulum, centrolobular necrosis after exposure to high concentrations, and an increase in the incidence of hepatic tumors have been noted. (T10)
METHIMAZOLE | 60-56-0 | PMRYVIKBURPHAH-UHFFFAOYSA-N | 1349907 | 3-methyl-1H-imidazole-2-thione | InChI=1S/C4H6N2S/c1-6-3-2-5-4(6)7/h2-3H,1H3,(H,5,7) | CN1C=CNC1=S | C4H6N2S | Methimazole can cause developmental toxicity according to state or federal government labeling requirements.. Methimazole is a member of the class of imidazoles that it imidazole-2-thione in which a methyl group replaces the hydrogen which is attached to a nitrogen. It has a role as an antithyroid drug.. Methimazole is a thionamide antithyroid agent that inhibits the synthesis of thyroid hormones. It was first introduced as an antithyroid agent in 1949 and is now commonly used in the management of hyperthyroidism, particularly in those for whom more aggressive options such as surgery or radioactive iodine therapy are inappropriate. On a weight basis, methimazole is 10 times more potent than the other major antithyroid thionamide used in North America, [propylthiouracil], and is the active metabolite of the pro-drug [carbimazole], which is an antithyroid medication used in the United Kingdom and parts of the former British Commonwealth. Traditionally, methimazole has been preferentially used over propylthiouracil due to the risk of fulminant hepatotoxicity carried by the latter, with propylthiouracil being preferred in pregnancy due to a perceived lower risk of teratogenic effects. Despite documented teratogenic effects in its published labels, the true teratogenicity of methimazole appears to be unclear and its place in therapy may change in the future.. Methimazole is a Thyroid Hormone Synthesis Inhibitor. The mechanism of action of methimazole is as a Thyroid Hormone Synthesis Inhibitor.. Methimazole is an antithyroid medication which is now considered the first line agent for medical therapy of hyperthyroidism and Graves disease. Methimazole has been linked to serum aminotransferase elevations during therapy as well as to a clinically apparent, idiosyncratic liver injury that is typically cholestatic and self-limited in course.. Methimazole is a thioamide inhibitor of the enzyme thyroid peroxidase (TPO), with antithyroid activity. Upon administration, methimazole inhibits the metabolism of iodide and the iodination of tyrosine residues in the thyroid hormone precursor thyroglobulin by TPO; this prevents the synthesis of the thyroid hormones triiodothyronine (T3) and thyroxine (T4).. A thioureylene antithyroid agent that inhibits the formation of thyroid hormones by interfering with the incorporation of iodine into tyrosyl residues of thyroglobulin. This is done by interfering with the oxidation of iodide ion and iodotyrosyl groups through inhibition of the peroxidase enzyme.. See also: Carbimazole (related). | LEAFLETS FROM ALCOHOL. WHITE TO PALE BUFF, CRYSTALLINE SUBSTANCE; STARCH-LIKE IN APPEARANCE & TO TOUCH. FAINT, CHARACTERISTIC. Reported BPs: 280 °C WITH SOME DECOMP. Reported MPs: 143-146 °C; 146-148 °C; 146 °C. When heated to decomposition it emits very toxic fumes of nitroxides and sulfoxides. |  |  |  | Chemical: 2H-Imidazole-2-thione, 1,3-dihydro-1-methyl-. Hazard Traits - Developmental Toxicity. Authoritative List - Prop 65. Report - regardless of intended function of ingredient in the product. Status: Active Update: 15-12-2016 https://echa.europa.eu/registration-dossier/-/registered-dossier/18738. 2H-Imidazole-2-thione, 1,3-dihydro-1-methyl-: Does not have an individual approval but may be used under an appropriate group standard |  | Commercially available methimazole tablets should be stored in well-closed, light-resistant containers at a temperature less than 40 °C, preferably between 15 and 30 °C. | In cyanide-free silver electroplating. THERAP CAT: Antihyperthyroid.. Use (kg; approx.) in Germany (2009): >250. Use (kg) in USA (2002): 707. Consumption (g per capita; approx.) in Germany (2009): 0.00305. Consumption (g per capita) in the USA (2002): 0.00251. Calculated removal (%): 92.1 |  |  | Evaluation: There is inadequate evidence in humans for the carcinogenicity of methimazole. There is limited evidence in experimental animals for the carcinogenicity of methimazole. Overall evaluation: Methimazole is not classifiable as to its carcinogenicity to humans (Group 3).
OXYCHLORDANE | 27304-13-8 | VWGNQYSIWFHEQU-KGEUUOKHSA-N | 13785700 | (1R,2S,3R,5S,6S,7R,8S)-1,5,6,8,9,10,11,11-octachloro-4-oxatetracyclo[6.2.1.02,7.03,5]undec-9-ene | InChI=1S/C10H4Cl8O/c11-3-1-2(6-9(3,16)19-6)8(15)5(13)4(12)7(1,14)10(8,17)18/h1-3,6H/t1-,2+,3+,6-,7+,8-,9+/m1/s1 | [C@H]12[C@H]([C@@H]([C@]3([C@@H]1O3)Cl)Cl)[C@@]4(C(=C([C@]2(C4(Cl)Cl)Cl)Cl)Cl)Cl | C10H4Cl8O | metabolite of chlordan more toxic to mammals than parent cpd; structure |  | Oxychlordane is a metabolic by product of the pesticide chlordane. The former production and use of chlordane as a pesticide and termiticide has resulted in the formation of oxychlordane in the environment where chlordane was used. Based upon an estimated vapor pressure of 6.9X10-6 mm Hg at 25 °C, oxychlordane is expected to exist in both the vapor phase and particulate phase in the ambient atmosphere. Vapor-phase oxychlordane is degraded in the atmosphere by reaction with photochemically-produced hydroxyl radicals with an estimated atmospheric half-life of about 5 days. Particulate-phase oxychlordane may be physically removed from the air by wet and dry deposition. An estimated Koc value of 8,133 indicates that oxychlordane has no mobility in soil. Monitoring data suggests that oxychlordane is persistent in soils and not readily biodegradable. Volatilization from moist soil surfaces is not expected based on an estimated Henry's Law constant of 8.6X10-8 atm-cu m/mole. In water, oxychlordane is expected to adsorb to sediment or particulate matter based on its estimated Koc value. This compound is not expected to volatilize from water surfaces given its estimated Henry's Law constant. Estimated half-lives for a model river and model lake are 872 and 6,349, days respectively and adsorption processes may considerably attenuate volatilization. An estimated BCF value of 15,878 indicates that bioconcentration in aquatic organisms is very high. Monitoring data has also suggested that bioconcentration in aquatic organisms is high. Mallard ducks released near a sewage treatment plant in Bloomington IN, had undetectable levels of oxychlordane at the time of their release but average concentrations of oxychlordane of 0.11 ug/g and 0.18 ug/g after 52 and 100 days of exposure respectively. The general population will be exposed to oxychlordane via ingestion of food and drinking water, and dermal contact with food and other products containing oxychlordane. (SRC) | TERRESTRIAL FATE: Based on a recommended classification scheme(1), an estimated Koc value of 8,133(SRC), determined from a structure estimation method(2), indicates that oxychlordane is expected to have no mobility in soil(SRC). Volatilization of oxychlordane is not expected to be important from moist soil surfaces(SRC) given an estimated Henry's Law constant of 8.6X10-8 atm-cu m/mole(SRC), using a fragment constant estimation method(3). Oxychlordane is not expected to volatilize from dry soil surfaces based on an estimated vapor pressure of 6.9X10-6 mm Hg(SRC), determined from a fragment constant method(4). Monitoring data has suggested that oxychlordane is persistent in the environment and does not readily biodegrade(5,6).. AQUATIC FATE: Based on a recommended classification scheme(1), an estimated Koc value of 8,133(SRC), determined from a structure estimation method(2), indicates that oxychlordane is expected to adsorb to suspended solids and sediment in water(SRC). Oxychlordane is not expected to volatilize from water surfaces(3,SRC) based on an estimated Henry's Law constant of 8.6X10-8 atm-cu m/mole(SRC), developed using a fragment constant estimation method(4). Estimated half-lives for a model river and model lake are 872 and 6,349, days respectively and adsorption processes may considerably attenuate volatilization(3,SRC). According to a classification scheme(5), an estimated BCF value of 15,878(3,SRC), from an estimated log Kow of 5.83(6,SRC), suggests that bioconcentration in aquatic organisms is very high(SRC). Monitoring data suggests that oxychlordane will bioconcentrate in a variety of aquatic organisms(7,8).. ATMOSPHERIC FATE: According to a model of gas/particle partitioning of semivolatile organic compounds in the atmosphere(1), oxychlordane, which has an estimated vapor pressure of 6.9X10-6 mm Hg at 25 °C(2,SRC), is expected to exist in both the vapor and particulate phases in the ambient atmosphere. Vapor-phase oxychlordane is degraded in the atmosphere by reaction with photochemically-produced hydroxyl radicals(SRC); the half-life for this reaction in air is estimated to be about 5(3,SRC) days. Particulate-phase oxychlordane may be physically removed from the air by wet and dry deposition(SRC). |  |  |  |  | Metabolite of chlordane (pesticide); [HSDB]. Farming (Pesticides) [Category: Industry] |  |  |  | The Henry's Law constant for oxychlordane is estimated as 8.6X10-8 atm-cu m/mole(SRC) using a fragment constant estimation method(1). This value indicates that oxychlordane will be essentially nonvolatile from water surfaces(2,SRC). Based on this Henry's Law constant, the volatilization half-life from a model river (1 m deep, flowing 1 m/sec, wind velocity of 3 m/sec) is estimated as approximately 872 days(2,SRC). The volatilization half-life from a model lake (1 m deep, flowing 0.05 m/sec, wind velocity of 0.5 m/sec) is estimated as approximately 6,349 days(2,SRC). Adsorption processes may considerably attenuate volatilization from water surfaces(SRC). Oxychlordane's Henry's Law constant(1,SRC) indicates that volatilization from moist soil surfaces is not expected(SRC). Oxychlordane is not expected to volatilize from dry soil surfaces based on an estimated vapor pressure of 6.9X10-6 mm Hg(SRC), determined from a fragment constant method(3).
CHLORMEQUAT CHLORIDE | 999-81-5 | UHZZMRAGKVHANO-UHFFFAOYSA-M | 13836 | 2-chloroethyl(trimethyl)azanium chloride | InChI=1S/C5H13ClN.ClH/c1-7(2,3)5-4-6;/h4-5H2,1-3H3;1H/q+1;/p-1 | C[N+](C)(C)CCCl.[Cl-] | C5H13Cl2N | Chlormequat chloride appears as white crystals with a fishlike odor. Used as a plant growth regulator. Said to be effective for cereal grains, tomatoes, and peppers. (EPA, 1998). Chlormequat chloride is an organic chloride salt comprising equal numbers of chlormequat and chloride ions. A gibberellin biosynthesis inhibitor, it is used as a plant growth retardant to produce plants with sturdier, thicker stalks, facilitating the havesting of ornamental flowers and cereal crops. It has a role as an agrochemical and a plant growth retardant. It is a quaternary ammonium salt and an organic chloride salt. It contains a chlormequat.. See also: Chlorocholine (annotation moved to). | White cyrstalline solid. Colorless crystals. TYPICAL AMINE ODOR. Fish-like odor. Reported MPs: 473 °F Decomposes (EPA, 1998); 239 °C (decomposes). 245 °C | Chlormequat chloride's production may result in its release to the environment through various waste streams; its use as a plant growth regulator will result in its direct release to the environment. If released to air, a vapor pressure of 7.50X10-8 mm Hg at 20 °C indicates chlormequat chloride will exist in both the vapor and particulate phases in the atmosphere. Vapor-phase chlormequat chloride will be degraded in the atmosphere by reaction with photochemically-produced hydroxyl radicals; the half-life for this reaction in air is estimated to be 2.2 days. Particulate-phase chlormequat chloride will be removed from the atmosphere by wet or dry deposition. Chlormequat chloride does not contain chromophores that absorb at wavelengths >290 nm and therefore is not expected to be susceptible to direct photolysis by sunlight. If released to soil, chlormequat chloride is expected to have moderate mobility based upon a Koc of 203. However, this compound exists as a quaternary ammonium cation and cations generally adsorb more strongly to soils containing organic carbon and clay than their neutral counterparts. Volatilization from moist soil is not expected because the base exists as a cation and cations do not volatilize. Chlormequat chloride is not expected to volatilize from dry soil surfaces based upon its vapor pressure. In soil, chlormequat chloride is degraded rapidly by microbial activity. Half-lives in 4 soils were reported as averaging 32 days at 10 °C and 1 to 28 days at 22 °C. If released into water, chlormequat chloride is not expected to adsorb to suspended solids and sediment based upon the Koc. However, this compound exists as a quaternary ammonium cation and therefore would be expected to adsorb strongly to sediments and suspended matter, clay minerals, and other materials with negative surface charges. In water, the primary fate processes for the chlormequat chloride cation are expected to be biodegradation and adsorption. Although no biodegradation data were located for the chlormequat chloride cation in water, chlormequat chloride has been reported to be degraded rapidly by microbial activity in soil, suggesting that biodegradation in water could occur. Chlormequat chloride is a quarternary cation at pH values of 5 to 9 and therefore volatilization from water surfaces is not expected to be an important fate process. An estimated BCF of 3.2 suggests the potential for bioconcentration in aquatic organisms is low. Occupational exposure to chlormequat chloride may occur through inhalation of dust and dermal contact with this compound at workplaces where chlormequat chloride is produced or used. (SRC) | TERRESTRIAL FATE: Based on a classification scheme(1), a Koc value of 203(2), indicates that chlormequat chloride is expected to have moderate mobility in soil(SRC). However, this compound exists as a quaternary ammonium cation and cations generally adsorb more strongly to soils containing organic carbon and clay than their neutral counterparts(3). In soils, the primary fate processes for the chlormequat chloride cation are expected to be biodegradation and adsorption(SRC). Volatilization from moist soil is not expected because the base exists as a cation and cations do not volatilize. Chlormequat chloride is not expected to volatilize from dry soil surfaces(SRC) based upon its vapor pressure(4). In soil, chlormequat chloride is degraded rapidly by microbial activity(2). Half-lives in 4 soils were reported as averaging 32 days at 10 °C and 1 to 28 days at 22 °C(2).. AQUATIC FATE: Based on a classification scheme(1), a Koc value of 203(2) indicates that chlormequat chloride is not expected to adsorb to suspended solids and sediment(SRC). However, this compound exists as a quaternary ammonium cation and therefore would be expected to adsorb strongly to sediments and suspended matter, clay minerals, and other materials with negative surface charges(7). In water, the primary fate processes for the chlormequat chloride cation are expected to be biodegradation and adsorption(SRC). Chlormequat chloride is a quarternary cation at pH values of 5 to 9 and therefore volatilization from water surfaces is not expected to be an important fate process. According to a classification scheme(5), an estimated BCF of 3.2(SRC), from its log Kow of -3.80(4) and a regression-derived equation(6), suggests the potential for bioconcentration in aquatic organisms is low(SRC). Although no biodegradation data were located for the chlormequat chloride cation in water, chlormequat chloride has been reported to be degraded rapidly by microbial activity in soil(2), suggesting that biodegradation in water could occur. Adsorption to sediments does not appear to reduce biodegradability of some quaternary ammonium compounds; although adsorption to certain clay minerals may retard biodegradation(3). Based on analogy to other quaternary ammonium compounds(3), the reduction of biomass or other nutrient materials in natural water may reduce the biodegradation rate of the chlormequat chloride cation and acclimation enhances biodegradation of quaternary ammonium compounds.. ATMOSPHERIC FATE: According to a model of gas/particle partitioning of semivolatile organic compounds in the atmosphere(1), chlormequat chloride, which has a vapor pressure of 7.50X10-8 mm Hg at 20 °C(2), will exist in both the vapor and particulate phases in the ambient atmosphere. Vapor-phase chlormequat chloride is degraded in the atmosphere by reaction with photochemically-produced hydroxyl radicals(SRC); the half-life for this reaction in air is estimated to be 2.2 days(SRC), calculated from its rate constant of 7.4X10-12 cu cm/molecule-sec at 25 °C that was derived using a structure estimation method(3). Particulate-phase chlormequat chloride may be removed from the air by wet or dry deposition(SRC). Chlormequat chloride does not contain chromophores that absorb at wavelengths >290 nm(4) and therefore is not expected to be susceptible to direct photolysis by sunlight(SRC). | See Ingestion.. MAY BE ABSORBED!. Redness.. Excessive salivation. Sweating. Diarrhoea. Dizziness. Headache. Laboured breathing. Nausea. Pupillary constriction. | Regulation (EC) No 396/2005 (amended). Chlormequat chloride is listed in the dataset of EPA Human Health Benchmarks for Pesticides under the Safe Drinking Water Act (40 eCFR 141). Chlormequat chloride: Does not have an individual approval but may be used under an appropriate group standard. The New Jersey Worker and Community Right to Know Act requires public and private employers to provide information about hazardous substances at their workplaces. (N.J.S.A. 34:5A-1 et. seq.) |  | Pesticide Storage: Store in original container. DO NOT store below freezing temperatures.. It may be stored in containers of glass or high density plastics, or of metal lined with rubber or epoxyresin. | Used as plant growth regulator; [Merck Index] Works by inhibiting the biosynthesis of a plant hormone; Registered for use on ornamental plants grown in greenhouses and nurseries; May be used outside in containerized ornamentals; [Reference #1]. Farming (Pesticides) [Category: Industry]. For chlormequat chloride (USEPA/OPP Pesticide Code: 018101) ACTIVE products with label matches. /SRP: Registered for use in the U.S. but approved pesticide uses may change periodically and so federal, state and local authorities must be consulted for currently approved uses./. Used to increase resistance to lodging ... and to increase yields in wheat, rye, oats, and triticale; to promote lateral branching and flowering in azaleas, fuchsias, begonias, poinsettias, geraniums, pelargoniums, and other ornamental plants; to promote flower formation and improve fruit setting in pears, almonds, vines, olives, and tomatoes; to prevent premature fruit drop in pears, apricots, and plums. Also used on cotton, vegetables, tobacco, sugar cane, mangoes, and other crops.. Plant growth regulator for cotton, grapes, vegetables, mango, tobacco, ornamentals, and greenhouse use on azaleas, poinsettias, geraniums, and hibiscus.. Chlormequat chloride is currently registered for use on a wide variety of ornamentals grown in greenhouses, shadehouses, and nurseries. Crops include herbaceous and woody annual and perennial plants such as begonias, vincas, azaleas, and poinsettias. Outdoor use is restricted to containerized ornamentals. Chlormequat chloride has no residential or food uses; therefore, there are no associated tolerances.. For more Uses (Complete) data for CHLORMEQUAT CHLORIDE (7 total), please visit the HSDB record page. | The substance can be absorbed into the body by inhalation of its aerosol, through the skin and by ingestion. |  |  | Chlormequat chloride is a quarternary cation at pH values of 5 to 9 and therefore volatilization from water surfaces is not expected to be an important fate process(SRC). Chlormequat chloride is not expected to volatilize from dry soil surfaces(SRC) based upon a vapor pressure of 7.50X10-8 mm Hg(1).
2,4,5-T | 93-76-5 | SMYMJHWAQXWPDB-UHFFFAOYSA-N | 1480 | 2-(2,4,5-trichlorophenoxy)acetic acid | InChI=1S/C8H5Cl3O3/c9-4-1-6(11)7(2-5(4)10)14-3-8(12)13/h1-2H,3H2,(H,12,13) | C1=C(C(=CC(=C1Cl)Cl)Cl)OCC(=O)O | C8H5Cl3O3 | 2,4,5-trichlorophenoxyacetic acid is a light tan solid (melting point 153 °C). Insoluble in water. Contact may irritate the skin.. (2,4,5-trichlorophenoxy)acetic acid is a chlorophenoxyacetic acid that is phenoxyacetic acid in which the ring hydrogens at postions 2, 4 and 5 are substituted by chlorines. It has a role as a defoliant, a synthetic auxin and a phenoxy herbicide. It is a chlorophenoxyacetic acid and a trichlorobenzene. It is a conjugate acid of a (2,4,5-trichlorophenoxy)acetate.. 2,4,5-Trichlorophenoxyacetic acid (also known as 2,4,5-T), a synthetic auxin, is a chlorophenoxy acetic acid herbicide used to defoliate broad-leafed plants. It was developed in the late 1940s and was widely used in the agricultural industry until being phased out, starting in the late 1970s due to toxicity concerns. Human health effects from 2,4,5-T at low environmental doses or at biomonitored levels from low environmental exposures are unknown. Intentional overdoses and unintentional high dose occupational exposures to chlorophenoxy acid herbicides have resulted in weakness, headache, dizziness, nausea, abdominal pain, myotonia, hypotension, renal and hepatic injury, and delayed neuropathy. IARC considers the chlorophenoxyacetic acids group of chemicals as possibly carcinogenic to humans.. An herbicide with strong irritant properties. Use of this compound on rice fields, orchards, sugarcane, rangeland, and other noncrop sites was terminated by the EPA in 1985. (From Merck Index, 11th ed) | WHITE SOLID. LIGHT TAN SOLID. Colorless to tan crystalline solid.. Odorless. Odorless.. Reported BPs: Decomposes (NTP, 1992); Decomposes; No boiling point at normal pressure; decomposes on heating; decomposes. Reported MPs: 316 °F (NTP, 1992); 153 °C; 153-158 °C; 316 °F; 307 °F. Toxic gases and vapors /which include/: hydrogen chloride and carbon monoxide.. When heated to decomp it emits toxic fumes of /hydrogen chloride/. | Release of 2,4,5-T to the environment occurred during its past use as a herbicide and it can form in the environment as a hydrolysis product of its herbicide esters. Other sources of release may include losses during formulation, packaging or disposal of 2,4,5-T, its esters and the acaricide, tetradifon. Since 2,4,5-T has a pKa of 2.88 it will be found in the dissociated form in all environmental media. If released in soil, 2,4,5-T can biodegrade and its mobility is expected to vary from highly mobile in sandy soil to slightly mobile in muck (due to adsorption to humic acids and other organic matter). Removal by biodegradation apparently limits the extent of leaching, however, and groundwater contamination is likely only by rapid flow through large channels and deep soil cracks. 2,4,5-trichlorophenol and 2,4,5-trichloroanisole are the primary microbial degradation products of 2,4,5-T. Chemical hydrolysis in moist soils and volatilization from dry and moist surfaces should not be significant. The persistence of 2,4,5-T in soil is reported to vary between 14 to 300 days, but usually does not exceed one full growing season regardless of the application rate. Degradation under anaerobic conditions in flooded soils is much slower (half-life less than or equal to 48 weeks) than in field moist soils. If released to water, photochemical decomposition, volatilization and biodegradation of 2,4,5-T appear to be the dominant removal mechanisms. The primary degradation product of 2,4,5-T in water is 2,4,5-trichlorophenol. The aquatic near surface half-life for direct photolysis has been calculated to be 15 days during summer at latitude 40 deg. Humic substances can photosensitize 2,4,5-T and humic induced photoreactions may dominate photodegradation processes when humic substance concentrations exceed 15 mg/l of organic C/l. Primary photodegradation products are 2,4,5-trichlorophenol and 2-hydroxy-4,5-dichlorophenoxyacetic acid. Adsorption of 2,4,5-T to humic acids in suspended solids and sediments may be significant. Oxidation, chemical hydrolysis, volatilization and bioaccumulation should not be significant. If released to the atmosphere, 2,4,5-T should exist as fine droplets and adsorbed on airborne particulates. 2,4,5-T has the potential to undergo (a) direct photolysis due to uv absorption at >290 nm, (b) a reaction with photochemically generated hydroxyl radicals (estimated vapor phase half-life= 1.12 days) or (c) be physically removed by settling out or washout in rainfall. The most probable route of exposure to 2,4,5-T would be inhalation and dermal exposure of workers involved in the manufacture, handling or application of 2,4,5-T, related ester compounds or certain tetradifon formulations which contain 2,4,5-T. The general public could potentially be exposed by inhalation of particulate matter or ingestion of fruit, milk or drinking water contaminated with 2,4,5-T. (SRC) | TERRESTRIAL FATE: FOUR (14)C-LABELED HERBICIDES INCLUDING 2,4,5-T WERE APPLIED AS FOLIAR SPRAY AT 0.28 KG/HA IN A TERRESTRIAL MICROCOSM CHAMBER TO EXAMINE THEIR TRANSPORT AND METABOLISM IN COMPARISON TO DIELDRIN. TOTAL HERBICIDE RESIDUES IN SOIL AVERAGED 0.14 PPM FOR ALL COMPOUNDS BY 20 DAYS POSTTREATMENT. RYE GRASS SHOOTS CONTAINED 2.5 PPM 2,4,5-T. 2,4,5-T WAS ONE OF THE MOST RAPIDLY DECOMPOSED HERBICIDES.. TERRESTRIAL FATE: If released to soil, 2,4,5-T is likely to biodegrade and its mobility is expected to vary from highly mobile in sandy soil and moderately mobile in clay and silt loams to slightly mobile in muck (due to adsorption to humic acids and other organic matter). Removal by biodegradation apparently limits the extent of leaching, however, and groundwater contamination is likely only by rapid flow through large channels and deep soil cracks(1). 2,4,5-Trichlorophenol and 2,4,5-trichloroanisole the primary degradation product of 2,4,5-T in soil(2). The anisole is apparently formed by microbial methylation of the phenol. Chemical hydrolysis in moist soils should not be significant. The persistence of 2,4,5-T in soil is reported to vary from 14 to 300 days depending upon climatic conditions and population of soil microorganisms, but usually does not exceed one full growing season regardless of the application rate(2,3,4,5). Degradation under anaerobic conditions is much slower than under aerobic conditions, thus 2,4,5-T persists longer in flooded soils (half-life of less than or equal to 48 weeks) than in field moist soils.. AQUATIC FATE: Since 2,4,5-T has a pKa of 2.88 at 25 degC(1), it will be dissociated in water. If released to water, photochemical decomposition volatilization and biodegradation of 2,4,5-T should be the dominant removal mechanisms. 2,4,5-Trichlorophenol is the primary degradation product of 2,4,5-T in water. Data regarding the biodegradation of 2,4,5-T in soil suggest that biodegradation may contribute significantly to the degradation of 2,4,5-T in aquatic systems. The aquatic near surface half-life for direct photolysis has been calculated to be 15 days during summer at latitude 40 deg. Humic substances can photosensitize 2,4,5-T and humic induced photoreactions may dominate photodegradation processes when humic substance concentrations exceed 15 mg of organic C per liter. 2,4,5-T may also be degraded by photocatalytic processes involving iron species and peroxides. The primary products of 2,4,5-T photodegradation are 2,4,5-trichlorophenol and 2-hydroxy-4,5-dichlorophenoxyacetic acid. Adsorption of 2,4,5-T to humic acids in suspended solids and sediments may be significant. Oxidation, chemical hydrolysis, volatilization and bioaccumulation should not be significant. (SRC). ATMOSPHERIC FATE: If released to the atmosphere, 2,4,5-T may exist in vapor form, as fine droplets and adsorbed on air-borne particulates as a result of vapor phase adsorption, or as a result of wind erosion of treated soils(1,SRC). 2,4,5-T has the potential to undergo (a) direct photolysis due to uv absorption at >290 nm, (b) reaction with photochemically generated hydroxyl radicals (estimated vapor phase half-life= 1.12 days) or (c) be physically removed by settling or washing out in rainfall(SRC).. For more Environmental Fate (Complete) data for 2,4,5-T (6 total), please visit the HSDB record page. | Cough. Sore throat.. Redness. Pain.. Diarrhoea. Drowsiness. Headache. Nausea. Vomiting.. In Animals: ataxia; skin irritation, acne-like rash; liver damage. In addition to chloracne, CDD exposure causes skin rashes, discoloration, and excessive body hair. (L177) | 2002/2076. The New Jersey Worker and Community Right to Know Act requires public and private employers to provide information about hazardous substances at their workplaces. (N.J.S.A. 34:5A-1 et. seq.) |  | DO NOT STORE NEAR OTHER AGROCHEMICALS OR SEEDS. DO NOT STORE IN FREEZING TEMPERATURES. | cpdat. Not produced in the U.S since 1983; [ACGIH]. All uses in the U.S. canceled in 1985; [EPA Pesticides, p. 95]. In March 1985 the EPA terminated all registrations for the use of this herbicide on rice fields, orchards, sugarcane, rangeland and other noncrop sites. This follows the 1970 of the Department of Agriculture halting the use of the pesticide on all food crops except rice ... .. For 2,4,5-T (USEPA/OPP Pesticide Code: 082001) there are 0 labels match. /SRP: Not registered for current use in the U.S., but approved pesticide uses may change periodically and so federal, state and local authorities must be consulted for currently approved uses./. 2,4,5-T: U.S. Banned. /From table/. HERBICIDE FOR INDUSTRIAL SITES, LUMBER YARDS & VACANT LOTS, RANGELAND & RICE, LAWNS & TURF (INCL ITS ESTERS & SALTS), AQUATIC USE (INCL ITS ESTERS & SALTS), HOME USE (FORMER USE FOR GRANULES), RECREATION AREAS (FORMER USE FOR GRANULES), FOOD CROPS FOR HUMANS (FORMER USE).. For more Uses (Complete) data for 2,4,5-T (7 total), please visit the HSDB record page.. Dioxins occur as by-products from the manufacture of organochlorides, the bleaching of paper, chlorination by waste and drinking water treatment plants, municipal solid waste and industrial incinerators, and natural sources such as volcanoes and forest fires. (L177, L178) | The substance can be absorbed into the body by inhalation of its aerosol and by ingestion.. inhalation, ingestion, skin and/or eye contact | Exposure to large amounts of CDDs causes chloracne, a severe skin disease with acne-like lesions that occur mainly on the face and upper body. CDDs may also cause liver damage and induce long-term alterations in glucose metabolism and subtle changes in hormonal levels. In addition, studies have shown that CDDs may disrupt the endocrine system and weaken the immune system, as well as cause reproductive damage and birth defects, central and peripheral nervous system pathology, thyroid disorders, endometriosis, and diabetes. 2,3,7,8-Tetrachlorodibenzo-p-dioxin is also a known human carcinogen. (L177, L178) | Classification of carcinogenicity: 1) evidence in humans: limited; Overall summary evaluation of carcinogenic risk to humans is Group 2B: The agent is possibly carcinogenic to humans. /Chlorophenoxy herbicides; From table/. A4; Not classifiable as a human carcinogen. | Based on an estimated vapor pressure of less than 7.5X10-8 mm Hg (at 25 °C) and a water solubility of 268 mg/l (at 25 °C)(1,2), the calculated Henry's Law Constant for 2,4,5-T is less than 9.4X10-11 atm cu cm/mol at 25 °C(SRC). This value for Henry's Law Constant indicates volatilization from water and wet soil surfaces should be insignificant(3). Considering the relatively low vapor pressure of 2,4,5-T, volatilization from dry soil surfaces should also be insignificant(SRC).
2,4-D | 94-75-7 | OVSKIKFHRZPJSS-UHFFFAOYSA-N | 1486 | 2-(2,4-dichlorophenoxy)acetic acid | InChI=1S/C8H6Cl2O3/c9-5-1-2-7(6(10)3-5)13-4-8(11)12/h1-3H,4H2,(H,11,12) | C1=CC(=C(C=C1Cl)Cl)OCC(=O)O | C8H6Cl2O3 | 2,4-Dichlorophenoxyacetic acid (2,4-D) does not occur naturally in the environment. 2,4-D is the active ingredient in many products used in the United States and throughout the world as an herbicide to kill weeds on land and in the water. There are nine forms of 2,4-D that can be used as an herbicide and it is typically sold as a powder or in a liquid form.. 2,4-dichlorophenoxyacetic acid is an odorless white to tan solid. Sinks in water. (USCG, 1999). 2,4-D is a chlorophenoxyacetic acid that is phenoxyacetic acid in which the ring hydrogens at postions 2 and 4 are substituted by chlorines. It has a role as a defoliant, a synthetic auxin, an agrochemical, a phenoxy herbicide, an EC 1.1.1.25 (shikimate dehydrogenase) inhibitor and an environmental contaminant. It is a chlorophenoxyacetic acid and a dichlorobenzene. It is a conjugate acid of a (2,4-dichlorophenoxy)acetate.. 2,4-Dichlorophenoxyacetic acid has been reported in Guanomyces polythrix, Nicotiana tabacum, and Phoma herbarum with data available.. 2,4-Dichlorophenoxyacetic acid (2,4-D) is a common systemic herbicide used in the control of broadleaf weeds. It is the most widely used herbicide in the world, and the third most commonly used in North America. 2,4-D is also an important synthetic auxin, often used in laboratories for plant research and as a supplement in plant cell culture media such as MS medium. (S685). 2,4-D can be formulated as emulsifiable concentrates, granules, soluble concentrate and solids, water-dispersible granules, and wettable powders. 2,4-D is used alone, but is commonly formulated with dicamba, mecoprop, mecoprop-p, MCPA, and clopyralid. 2,4-D was one of the ingredients in Agent Orange, the herbicide widely used during the Vietnam War. Though 2,4-D composed 50% of Agent Orange, the health effects of Agent Orange are related to dioxin contaminants generated during the production of Agent Orange – not 2,4-D itself. On August 8, 2007, the U.S. Environmental Protection Agency issued a ruling that stated that existing data do not support a link between human cancer and 2,4-D exposure.. An herbicide with irritant effects on the eye and the gastrointestinal system. | White to yellow crystalline powder /SRP: yellow color is phenolic impurities/. Colorless powder. White to yellow, crystalline ... powder. Crystals from benzene. Oodorless. A slight phenolic odor. Reported BPs: Decomposes (NTP, 1992); BP: 160 °C at 4 mm Hg; No boiling point at normal pressure; decomposes on heating; decomposes; Decomposes. Reported MPs: 280 °F (NTP, 1992); 138 °C; 140.5 °C; 140 °C; 280 °F. When heated to decomposition it emits toxic fumes of /chlorides/. | 2,4-D's production may result in its release to the environment through various waste streams; its use as a herbicide will result in its direct release to the environment. If released to air, a vapor pressure of 1.40X10-7 mm Hg at 25 °C indicates 2,4-D will exist in both the vapor and particulate phases in the atmosphere. Vapor-phase 2,4-D will be degraded in the atmosphere by reaction with photochemically-produced hydroxyl radicals; the half-life for this reaction in air is estimated to be 19 hrs. Particulate-phase 2,4-D will be removed from the atmosphere by wet and dry deposition. In aqueous media, phenoxy herbicides have ultraviolet maxima in the 280-290 nm range, suggesting that 2,4-D may be susceptible to direct photolysis. If released to soil, 2,4-D is expected to have very high to high mobility based upon a Koc range of 20 to 136. Volatilization from moist soil surfaces is not expected to be an important fate process based upon a Henry's Law constant of 9.75X10-8 atm-cu m/mole. 2,4-D is not expected to volatilize from dry soil surfaces based upon its vapor pressure. Biodegradation is an important environmental fate process for 2,4-D in most soils, leading to various hydroxylic aromatic products. The rate of degradation is affected by the conditions, especially the concentrations of 2,4-D and water content temperature and the organic content of soil and the status of pre-exposure of the soil to 2,4-D or its salts or esters. If released into water, 2,4-D is not expected to adsorb to suspended solids and sediment based upon the Koc values. When released to water, 2,4-D will tend to biodegrade with the rate dependent upon level of nutrients present, temperature, availability of oxygen, and whether or not the water has a prior history of contamination by 2,4-D or other phenoxyacetic acids. Typical half-lives of 10 to >50 days have been reported with longer half-lives expected in oligotrophic waters and where a high concentration of 2,4-D is present. Volatilization from water surfaces is not expected to be an important fate process based upon the Henry's Law constant. An estimated BCF of 3 suggests the potential for bioconcentration in aquatic organisms is low. Hydrolysis is not expected to be an important environmental fate process since this compound lacks functional groups that hydrolyze under environmental conditions (pH 5 to 9). Half-lives of 2-4 days were reported for 2,4-D photolysis in water solution irradiated at 356 nm. Occupational exposure to 2,4-D may occur through inhalation and dermal contact with this compound at workplaces where 2,4-D is produced or used. Monitoring data indicate that the general population may be exposed to 2,4-D via inhalation of ambient air, ingestion of food and drinking water, and dermal contact with consumer products containing 2,4-D. (SRC) | TERRESTRIAL FATE: Based on a classification scheme(1), a Koc range of 20-136(2-4) indicates that 2,4-D is expected to have very high to high mobility in soil(SRC). The pKa of 2,4-D is 2.73(5), indicating that this compound will exist almost entirely in the anion form in the environment and anions generally do not adsorb more strongly to soils containing organic carbon and clay than their neutral counterparts(6). Volatilization of 2,4-D from moist soil surfaces is not expected to be an important fate process(SRC) given a Henry's Law constant of 9.75X10-8 atm-cu m/mole(5). 2,4-D is not expected to volatilize from dry soil surfaces(SRC) based upon a vapor pressure of 1.40X10-7 mm Hg at 25 °C(5). Biodegradation is an important environmental fate process for 2,4-D in most soils, leading to various hydroxylic aromatic products(7-9). The rate of degradation is affected by the conditions, especially the concentrations of 2,4-D and water content temperature and the organic content of soil and the status of pre-exposure of the soil to 2,4-D or its salts or esters(10,11).. TERRESTRIAL FATE: Laboratory studies were conducted to determine the adsorption, desorption, hydrolysis, and breakdown of commercially formulated isooctyl ester and dimethylamine salt of 2,4-D in a Naff silt loam soil(1). More 2,4-D was adsorbed to the surface soil than to soil at lower depths, and the percentage of 2,4-D adsorbed decreased as the total amount of 2,4-D present increased(1). Adsorbed 2,4-D was gradually desorbed from soil by successively exchanging the solution in equilibrium with soil with distilled water(1). Formulated 2,4-D isooctyl ester applied to moist soil underwent hydrolysis to the anionic form at a rapid rate, with 80% of the ester hydrolyzed in 72 hr(1). High amounts of 2,4-D in runoff (sediment and water) retarded the active degradation of carboxyl 14C 2,4-D when 2,4-D was incubated in runoff from a wheat field treated with various formulations and rates of 2,4-D(1). At the end of the 10 wk of incubation in runoff or in soil, only 1% of the 14C 2,4-D originally applied to the soil could be identified as 2,4-D(1). In another study, the degradation kinetics of 14C-labeled 2,4-D were studied in a number of soils(2). Degradation rates in soils were not simple first order but generally increased until approx 20% of chemical remained, after which they declined(2). Average 50% decomposition time of 4.0 days was observed for 2,4-D(2). It was observed in a Riverside, CA study that 2,4-D soil half-lives were 20 times longer (half-life = 30.7 days) in soil under trees than in soil plated with turf grass (half-life = 1.6 days). The soil was a Hanford fine sandy loam; plants included Bradford pear (Pyrus calleryana), fescue grass (Fetuca arundinacea), mulches, and spring cinquefoil (Potentilla tabernaemontani). Mulch and groundcover soil surface half-lives were 3.7 and 3.9 days, respectively; 32.3 and 9.2 days, respectively, for subsurface (10-30 cm)(3).. FIELD STUDY: Soil persistence and lateral movement of 2,4-D (2,4-dichlorophenoxy acetic acid) and picloram (4-amino-3,5,6-trichloropicolinic acid) were examined following their application as a stem-foliage spray for brush control on two power line rights-of-way. Ditches to collect runoff water were located 3, 10, 20, and 30 m downslope from the treated areas. Runoff water and soil samples were collected after 0.14, 0.43, 0.57, 1, 2, 4, 7, 8, 11, 15, 16, and 48 weeks and were analyzed for picloram and 2,4-D residues. Only 3 of 85 soil samples downslope from the target areas contained residues of 2,4-D, and only 1 of 85 down slope samples contained a detectable residue of picloram. Of 56 runoff water samples, only 11 contained 2,4-D residues and only 1 contained residues of picloram. The greatest distances down-slope at which residues were detected in runoff water were 20 and 10 m for 2,4-D and picloram, respectively. No residues of either herbicide were recovered in soil or water at 15 weeks or 48 weeks after spraying. Despite normal rainfall frequency and amounts in the first several weeks after spraying in mid-June, significant runoff of either herbicide was not evident at either study site.. FIELD STUDY: In long-term degradation studies of massive quantities of 2,4-D and 2,4,5-T in test grids, field plots and herbicide storage areas were carried out. The method of herbicide application had significant impact on the amount applied per unit area and hence on residue persistence: spills > or = soil incorporation > aerial application. 2,4,5-T was more persistent in the soil than 2,4-D. The formulation of the herbicide also had significant impact on its persistence: isooctyl ester > butyl ester > acid. The addition of coconut charcoal increases persistence of the phenoxy herbicide residues, especially residues of 2,4,5-T. The appearance of dichlorophenol and trichlorophenol in soils treated with 2,4-D and 2,4,5-T suggests that they are degradation products of the herbicides. A massive concentration of herbicides does not sterilize the soils. Apparently, microbial populations respond both quantitatively and qualitatively to the presence of high concentrations of herbicides and may play an important role in their degradation.. For more Environmental Fate (Complete) data for 2,4-D (8 total), please visit the HSDB record page. | CDC-ATSDR Toxicological Profile | Hazard Traits - Carcinogenicity; Developmental Toxicity; Endocrine Toxicity; Hematotoxicity; Hepatotoxicity and Digestive System Toxicity; Nephrotoxicity and Other Toxicity to the Urinary System; Neurotoxicity; Ocular Toxicity. Authoritative List - ATSDR Neurotoxicants; CA MCLs; CA TACs; CECBP - Priority Chemicals; IARC Carcinogens - 2B. Report - regardless of intended function of ingredient in the product. Commission Regulation No 844/2012. 01/103/EC, 2010/77/EU, Reg. (EU) 2015/1885, Reg. (EU) 2015/2033, Reg. (EU) No 540/2011. 2,4-D: HSNO Approval: HSR002834 Approved with controls. The New Jersey Worker and Community Right to Know Act requires public and private employers to provide information about hazardous substances at their workplaces. (N.J.S.A. 34:5A-1 et. seq.) |  | Conditions for safe storage, including any incompatibilities: Keep container tightly closed in a dry and well-ventilated place. Keep in a dry place. Light sensitive. Moisture sensitive. | cpdat. Used as selective broadleaf herbicide with minor applications as a plant growth regulator and fungicide; Active ingredient in approximately 660 agricultural and home use products; [Reference #2] Other agricultural uses include conifer release, to enhance red color in potatoes, for uniform fruit ripening in tomatoes, and to increase latex output in old rubber trees; Was used as a component of the military defoliant Agent Orange; [HSDB] Since 1987, process changes have reduced the chance of 2,4-D being contaminated with chlorinated dioxins; [ACGIH]. Farming (Pesticides) [Category: Industry]. For 2,4-D (USEPA/OPP Pesticide Code: 030001) ACTIVE products with label matches. /SRP: Registered for use in the U.S. but approved pesticide uses may change periodically and so federal, state and local authorities must be consulted for currently approved uses./. /Herbicide used on/ ... asparagus, cereals, corn, grasses, hay, rice, sorghum, soybeans (preplant), sugarcane, fallow land, pasture, rangeland, turf, and noncropland for control of annual mustard, Canada thistle, dandelion, lambsquarters, ragweed, etc. Many broadleaf crops (cotton, grapevines) are extremely sensitive. Aqua-Kleen for control of aquatic weeds in lakes and ponds. Citrus Fix in lemon packinghouses; prevents preharvest drop of mature citrus. Pyresta controls broadleaf weeds and susceptible woody plants. Cimarron Max for pastures, rangeland or established grasses on acres enrolled in conservation reserve programs. Restore II for pastures and rangelands. Rush 24 for use on barley and wheat (spring, durum).. Used post-emergence for selective control of broadleaf weeds. ... registered for use on a variety of food/feed sites including field, fruit and vegetable crops. ... also registered for use on turf, lawns, rights-of-way, aquatic sites, forestry applications ... used as a plant growth regulator in citrus.. 2,4-D, its salts & esters are systemic herbicides, widely used for weed control in cereals and other crops. For more Uses (Complete) data for 2,4-D (7 total), please visit the HSDB record page.. 2,4-D is is an agrochemical - a substance that is used in agriculture or horticulture. It is a broadleaf herbicide, which when sprayed or dusted on plants causes its leaves to fall off, and functions as a synthetic auxin. 2,4-D is commonly found in lawn care products; wheat, corn, and other grass family herbicides; forestry products; treatments for roadside weeds; and aquatic weed control products. | CDC-ATSDR Toxicological Profile | CDC-ATSDR Toxicological Profile | CDC-ATSDR Toxicological Profile | The Henry's Law constant for 2,4-D is 0.75X10-8 atm-cu m/mole(1). This Henry's Law constant indicates that 2,4-D is expected to be essentially nonvolatile from water and moist soil surfaces(2). 2,4-D is not expected to volatilize from dry soil surfaces(SRC) based upon a vapor pressure of 1.4X10-7 mm Hg(1).
IOXYNIL | 1689-83-4 | NRXQIUSYPAHGNM-UHFFFAOYSA-N | 15530 | 4-hydroxy-3,5-diiodobenzonitrile | InChI=1S/C7H3I2NO/c8-5-1-4(3-10)2-6(9)7(5)11/h1-2,11H | C1=C(C=C(C(=C1I)O)I)C#N | C7H3I2NO | Ioxynil is a nitrile that is benzonitrile substituted by a hydroxy group at position 4 and iodo groups at positions 3 and 5. It has a role as a herbicide, a xenobiotic and an environmental contaminant. It is a nitrile and an iodophenol.. RN given refers to parent cpd; structure | Colorless crystalline solid. Faint phenolic /tech grade/. Odorless when pure. Reported BPs: Sublimes at circa 140 °C/0.1 mm Hg. Reported MPs: 212-213 °C; CREAM POWDER; FAINT PHENOLIC ODOR; MELTING POINT: 200 °C /TECHNICAL PRODUCT/. When heated to decomposition ... emits toxic fumes of /hydrogen iodide and hydrogen chloride/. | Bantrol's use as a selective contact herbicide, outside of the United States, will result in its direct release to the environment. If released to the atmosphere, Bantrol will exist in both the vapor and particulate phases in the ambient atmosphere, based on an estimated vapor pressure of 1.4X10-7 mm Hg at 25 °C. Vapor-phase Bantrol is degraded in the atmosphere by reaction with photochemically-produced hydroxyl radicals with a half-life of about 74 days. Particulate-phase Bantrol may be physically removed from the air by both wet and dry deposition. An estimated Koc of 75 suggests that Bantrol will have high mobility in soil. Volatilization from dry and moist soil surfaces should not be significant. Based on soil studies, Bantrol is expected to biodegrade in soil and water. Bantrol is expected to biodegrade rapidly under aerobic conditions with a measured half-life of 9-10 days in soil. Some degradation in anaerobic environments is possible; cyano-labelled Bantrol under anaerobic conditions released a small amount of 14CO2. Metabolites from the aerobic biodegradation of Bantrol were 3,5-diiodo-4-hydroxybenzamide and 3,5-diiodo-4-hydroxybenzoic acid. In water, Bantrol should not adsorb to sediment or particulate matter. This compound is not expected to volatilize from water surfaces given an estimated Henry's Law constant of 5.5X10-10 atm-cu m/mole. Bioconcentration in aquatic organisms should not occur based on an estimated BCF value of 3. The general population may be exposed to Bantrol through the ingestion of contaminated food. Occupational exposure would be by inhalation or dermal contact. (SRC) | TERRERSTRIAL FATE: IOXYNIL IS LOOSELY BOUND, PROBABLY TO THE COLLOIDAL FRACTION OF SOILS. DISAPPEARANCE IS LESS RAPID IN STERILE SOILS INDICATING THAT SOIL MICROBES AID BREAKDOWN. ... RESULTANT AVG PERSISTENCE: VIRTUALLY NO PREEMERGENCE EFFECT FROM NORMAL APPLICATION RATES @ ANY PERIOD AFTER SPRAYING.. TERRESTRIAL FATE: Based on a recommended classification scheme(1), an estimated Koc value of 75(SRC), determined from a measured log Kow(2) and a recommended regression-derived equation(3), indicates that Bantrol will have high mobility in soil(SRC). Bantrol is expected to rapidly biodegrade in soil under aerobic conditions with a measured half-life of 9-10 days(4). Some degradation in anaerobic environments is possible; cyano-labelled Bantrol under anaerobic conditions released a small amount of 14CO2(5). Metabolites from the aerobic biodegradation of Bantrol were 3,5-diiodo-4-hydroxybenzamide and 3,5-diiodo-4-hydroxybenzoic acid(5). Volatilization of Bantrol should not be important from moist soil surfaces(SRC) given an estimated Henry's Law constant of 5.5X10-10 atm-cu m/mole(SRC), using a recommended regression equation(6). Volatilization from dry soil surfaces is not expected(SRC) based on an estimated vapor pressure of 1.4X10-7 mm Hg(SRC), from a fragment constant method(7).. AQUATIC FATE: Based on a recommended classification scheme(1), an estimated Koc value of 75(SRC), determined from a measured log Kow(2) and a recommended regression-derived equation(1), suggests that Bantrol will not adsorb to suspended solids and sediment in water(SRC). Based on soil studies, Bantrol is expected to biodegrade under aerobic conditions; some biodegradation may be seen in anaerobic environments(SRC). An aerobic biodegradation half-life of 9-10 days was measured in a clay loam soil with high organic matter content(3). Metabolites from the aerobic biodegradation of Bantrol were 3,5-diiodo-4-hydroxybenzamide and 3,5-diiodo-4-hydroxybenzoic acid(4). Bantrol should not volatilize from water surfaces based on an estimated Henry's Law constant of 5.5X10-10 atm-cu m/mole(SRC), developed using a fragment constant estimation method(5). According to a classification scheme(6), an estimated BCF value of 3(1,SRC), from a measured log Kow(2), suggests that bioconcentration in aquatic organisms is low(SRC). Bantrol was stable for several weeks in natural water exposed to UV light; 10% degradation required greater than 1 month(7).. ATMOSPHERIC FATE: According to a model of gas/particle partitioning of semivolatile organic compounds in the atmosphere(1), Bantrol, which has an estimated vapor pressure of 1.4X10-7 mm Hg at 25 °C(2), will exist in both the vapor and particulate phases in the ambient atmosphere. Vapor-phase Bantrol is degraded in the atmosphere by reaction with photochemically produced hydroxyl radicals(SRC); the half-life for this reaction in air is estimated to be about 75 days(3,SRC). Particulate-phase Bantrol may be physically removed from the air by wet and dry deposition(SRC). | Dizziness. Headache. Sweating. Vomiting. Weakness. Fever.. MAY BE ABSORBED! Pain. Redness.. Pain. Redness.. See Inhalation. | 04/58/EC, Reg. (EU) 2022/801, Reg. (EU) No 540/2011. Ioxynil: Does not have an individual approval but may be used under an appropriate group standard |  |  | Used as selective contact herbicide for post-emergence control of many annual broad-leaved weeds in cereals, onions, flax, sugar cane, forage grasses, lawns, and freshly sown turf; Also used as a molluscicide; Not marketed in the US; Produced by Rhone-Poulenc in New Zealand (Axall), Ireland (Brottox), and Ethiopia and Kenya (Maytril); [HSDB]. Farming (Pesticides) [Category: Industry]. MOLLUSCICIDE. Selective contact herbicide with some systemic activity. Absorbed by the foliage...used for post-emergence control of a wide range of annual broad-leaved weeds, especially young seedlings of the Polygonaceae, Compositae, and Boraginaceae, in cereals, onions, leeks, garlic, shallots, flax, sugar cane, forage grasses, lawns, and newly-sown turf.. /IT IS USED FOR/ POST-EMERGENCE CONTROL FOR SEEDLING WEEDS (BINDWEED, SMARTWEED, BUTTERCUPS, CHICKWEED, CORNFLOWER, DANDELION, FAT HEN, GROUNDSEL, MAYWEEDS, MUSTARDS, PLANTAINS, SHEPHERDSPURSE, SPEEDWELLS, ETC) IN CEREALS. BELGRAN, CERTROL DS FOR SUGAR CANE. ACTRIL DS FOR SUGARCANE, CITRUS, RICE, AND OIL PALM. IOTOX FOR SPORTS TURF. | The substance can be absorbed into the body by inhalation of its aerosol, through the skin and by ingestion. |  |  | The Henry's Law constant for Bantrol is estimated as 5.5X10-10 atm-cu m/mole(SRC) using a fragment constant estimation method(1). This value indicates that Bantrol will be essentially nonvolatile from water surfaces(2,SRC). Bantrol's estimated values for vapor pressure, 1.4X10-7 mm Hg(3,SRC) and Henry's Law constant(1,SRC) indicate that volatilization from dry and moist soil surfaces should not occur(SRC).
D-TRANS-ALLETHRIN | 28057-48-9 | ZCVAOQKBXKSDMS-AQYZNVCMSA-N | 15558638 | cis-(2-methyl-4-oxo-3-prop-2-enylcyclopent-2-en-1-yl) (1R,3R)-2,2-dimethyl-3-(2-methylprop-1-enyl)cyclopropane-1-carboxylate | InChI=1S/C19H26O3/c1-7-8-13-12(4)16(10-15(13)20)22-18(21)17-14(9-11(2)3)19(17,5)6/h7,9,14,16-17H,1,8,10H2,2-6H3/t14-,16?,17+/m1/s1 | CC1=C(C(=O)CC1OC(=O)[C@@H]2[C@H](C2(C)C)C=C(C)C)CC=C | C19H26O3 | D-trans-allethrin is a clear to amber viscous liquid. A synthetic insecticide structurally similar to pyrethrin.. Bioallethrin is a partly enantiopure variant of allethrin consisting of a mixture of two allethrin isomers (1R,trans;1R and 1R,trans;1S) in an approximate ratio of 1:1. Widely registered mosquito adulticide and spatial repellent. Bioallethrin is a synthetic pyrethroid used as a pesticide against household pest insects such as mosquitoes, houseflies and cockroaches.. Bioallethrin refers to a mixture of two of the allethrin isomers (1R,trans;1R and 1R,trans;1S) in an approximate ratio of 1:1, where both isomers are active ingredients. A mixture of the two same stereoisomers, but in an approximate ratio of R:S in 1:3, is called esbiothrin. A mixture containing only S-forms of allethrin is referred to as esbioallethrin or S-bioallethrin. Bioallethrin is a synthetic pyrethroid used as a pesticide against household pest insects such as mosquitoes, houseflies and cockroaches. It is claimed to have low mammalian toxicity.. Allethrin is a pyrethroid (type I) insecticide. A pyrethroid is a synthetic chemical compound similar to the natural chemical pyrethrins produced by the flowers of pyrethrums (Chrysanthemum cinerariaefolium and C. coccineum). Pyrethroids are common in commercial products such as household insecticides and insect repellents. In the concentrations used in such products, they are generally harmless to human beings but can harm sensitive individuals. They are usually broken apart by sunlight and the atmosphere in one or two days, and do not significantly affect groundwater quality except for being toxic to fish. (L811). RN given refers to (1R-(1alpha(S*),3beta))-isomer; see also record for ALLETHRIN which is cpd without isomeric designation | Reported BPs: 165-170; at 0.05kPa: 153 °C |  |  | Cough.. Redness.. Redness.. Cough.. Redness.. Redness.. Following dermal exposure to allethrin, feelings of numbness, itching, burning, stinging, tingling, or warmth may occur, that could last for a few hours. Dizziness, headache, nausea, muscle twitching, reduced energy, and changes in awareness can result from inhalation or ingestion of large amounts of allethrin. (L857) | 2002/2076. Status: Active Update: 11-11-2020 https://echa.europa.eu/registration-dossier/-/registered-dossier/31766. The New Jersey Worker and Community Right to Know Act requires public and private employers to provide information about hazardous substances at their workplaces. (N.J.S.A. 34:5A-1 et. seq.) |  |  | Used in homes and gardens to kill flies and mosquitoes; The d-trans isomer is a more potent insecticide used to control animal parasites. Sold as mosquito coils, mats, oil formulations, and sprays; [EXTOXNET]. Farming (Pesticides) [Category: Industry]. Pyrethroids are used as insecticides. (L857) | The substance can be absorbed into the body by inhalation of its aerosol and by ingestion.. The substance can be absorbed into the body by inhalation of its aerosol and by ingestion.. Inhalation (L858) ; oral (L858) ; dermal (L858) ; eye contact (L858). | As for every type I pyrethroid, allethrin effects typically include rapid onset of aggressive behavior and increased sensitivity to external stimuli, followed by fine tremor, prostration with coarse whole body tremor, elevated body temperature, coma, and death. Paresthesia can also occur after dermal exposure to allethrin. It is likely to be a human carcinogen by the oral route. (L857)
HEPTACHLOR EPOXIDE | 1024-57-3 | ZXFXBSWRVIQKOD-UOFFAGTMSA-N | 15559699 | (1S,2R,3S,5S,6R,7S,8R)-1,6,8,9,10,11,11-heptachloro-4-oxatetracyclo[6.2.1.02,7.03,5]undec-9-ene | InChI=1S/C10H5Cl7O/c11-3-1-2(4-5(3)18-4)9(15)7(13)6(12)8(1,14)10(9,16)17/h1-5H/t1-,2+,3+,4-,5+,8+,9-/m0/s1 | [C@@H]12[C@@H]([C@H]([C@@H]3[C@H]1O3)Cl)[C@]4(C(=C([C@@]2(C4(Cl)Cl)Cl)Cl)Cl)Cl | C10H5Cl7O | Heptachlor Epoxide can cause cancer according to an independent committee of scientific and health experts.. Heptachlor epoxide appears as a degradation product of heptachlor that occurs in soil and in or on crops when treatments with heptachlor, an insecticide, have been made. Forms readily upon exposing heptachlor to air.. Heptachlor epoxide is a chemical produced when heptachlor is broken down by bacteria and animals. Heptachlor is a manufactured cyclodiene organochlorine insecticide. As it is a persistant organic pollutant, heptachlor use is banned or limited in most areas. The epoxide is more likely to be found in the environment than heptachlor. (L118, L119). An oxidation product of HEPTACHLOR formed by many plants and animals, including humans, after exposure to HEPTACHLOR. It has been shown to remain in soil treated with HEPTACHLOR for over fifteen years and is toxic to animals and humans. (From ATSDR Public Heath Statement, April 1989) | Reported MPs: 160-161.5 °C. Decomposition products: Toxic gases and vapors which include: hydrogen chloride, and carbon monoxide. /Heptachlor/. When heated to decomposition, it emits highly toxic fumes of /hydrogen chloride/. | Heptachlor epoxide is not produced commercially, but rather is formed by the chemical and biological transformation of heptachlor in the environment. In 1978, the USEPA cancelled the registration of heptachlor and chlordane, which contains 10% heptachlor and agricultural uses of these insecticides were phased out. After July 1, 1983 heptachlor and chlordane may only be used for underground termite control. Heptachlor epoxide adsorbs strongly to soil and is extremely resistant to biodegradation, persisting for many years in the upper soil layers. Some volatilization or photolysis loss may occur. If released into water, it will adsorb strongly to suspended and bottom sediment. Little biodegradation would be expected. Heptachlor epoxide is expected to exist in both the vapor and particulate phases in ambient air. Vapor phase reactions with photochemically produced hyroxyl radical may be an important fate process (an estimated half-life of 1.5 days). Heptachlor expoxide that associated with particulate matter and aerosols should be subject to gravitational settling and washout by rain. Due to its stability, long range dispersal occurs, resulting in the contamination of remote areas. Some photolysis loss probably occurs but there is no data to evaluate the rate of this process. Heptachlor epoxide is bioconcentrated extensively. It is taken up into the food chain by plants and bioconcentrates into fish, animals and milk. Residues in human milk primarily comes from eating meat and fish as is evident by the much lower concn in the milk of vegetarians. However uptake in humans via inhalation of vapors in houses treated with heptachlor and chlordane is also evident. Where monitoring at the top of the food chain was performed such as residues in bald eagles and the ongoing Illinois Milk Survey, levels of heptachlor epoxide have not significantly changed three years after agricultural uses of the pesticide were being phased out. Exposure to heptachlor epoxide is primarily through the ingestion of food containing residues of the insecticide. The food classes most likely to be contaminated are dairy products and meat/poultry/fish. (SRC) | TERRESTRIAL FATE: LABELED HEPTACHLOR WAS APPLIED TO ... SOIL. ANALYSES ... INDICATED PRESENCE OF 1-HYDROXYCHLORDENE, HEPTACHLOR EPOXIDE & A METABOLITE LESS HYDROPHILIC THAN HEPTACHLOR EPOXIDE.. TERRESTRIAL FATE: Heptachlor epoxide adsorbs strongly to soil and is extemely resistant to biodegradation. Monitoring studies reveal that it persists for many years in soil and does not appear to leach significantly into the lower soil layers. On the soil surface, heptachlor epoxide may slowly photodegrade, particularly during the summer months (1% per month). Heptachlor epoxide loss from soil in a microagricultural chamber is observed after application, but the rate of loss decreases over the course of a few days. This loss may be due to volatilization or photolysis of the chemical from the surface microlayer. (SRC). AQUATIC FATE: If released into water, heptachlor epoxide will adsorb strongly to suspended and bottom sediment. Little biodegradation would be expected and photolysis probably would only be significant in surface waters in the presence of photosensitizers. While slow volatilization of the free molecule (half-life 60 hr from a model river) would be expected, since heptachlor epoxide would be mainly adsorbed to particulate matter, this would not be a primary loss mechanism. No measureable degradation occurred when 10 ppb of heptachlor epoxide was incubated in water of the Little Miami River, a stream receiving domestic, industrial, and agricultural wastes, for 8 wks in sealed jars under sunlight and artificial lights(1). Heptachlor epoxide was very persistant in a model ecosystem, having approximately the same environmental stability as dieldrin(2). Its estimated half-life in the lower Rhine River based on concentration differences between sampling points was 35 days(3).. ATMOSPHERIC FATE: Based upon the vapor pressure, heptachlor epoxide is expected to exist in both vapor and particulate phases in ambient air. In the atmosphere, vapor phases reactions with photochemically produced hydroxyl radicals may be an important fate process. The rate constant for the vapor-phase reaction of heptachlor epoxide with photochemically produced hydroxyl radicals has been estimated to be 1.09X10-11 cu cm/molecule-sec at 25 °C, which corresponds to an atmospheric half-life of about 1.5 days at an atmospheric concentration of 5X10+5 hydroxyl radicals per cu cm(2). Heptachlor epoxide that is associated with particulate matter and aerosols and should be subject to gravitational settling and washout by rain. Contamination of lakes with heptachlor epoxide is believed to occur primarily by wet deposition. Under the proper conditions, heptachlor epoxide bearing dust can be transported for thousands of miles. Photolysis would be expected to occur but there are no data on the extent of heptachlor epoxide degradation in dispersed dust and aerosols(SRC). | Heptachlor epoxide poisoning may cause convulsions, vomiting, seizures, confusion, incoordination, excitability, coma, hypotension, and respiratory failure. (L118) | Hazard Traits - Bioaccumulation; Carcinogenicity; Developmental Toxicity; Endocrine Toxicity; Environmental Persistence; Hepatotoxicity and Digestive System Toxicity; Reproductive Toxicity. Authoritative List - CA MCLs; CWA 303(c); CWA 303(d); IRIS Carcinogens - B2; Prop 65; US EPA NWMP PBTs; WA PBTs. Report - regardless of intended function of ingredient in the product. Regulation (EC) No 178/2002 (amended). The New Jersey Worker and Community Right to Know Act requires public and private employers to provide information about hazardous substances at their workplaces. (N.J.S.A. 34:5A-1 et. seq.) |  | PRECAUTIONS FOR "CARCINOGENS": Storage site should be as close as practical to lab in which carcinogens are to be used, so that only small quantities required for ... expt need to be carried. Carcinogens should be kept in only one section of cupboard, an explosion-proof refrigerator or freezer (depending on chemicophysical properties ...) that bears appropriate label. An inventory ... should be kept, showing quantity of carcinogen & date it was acquired ... Facilities for dispensing ... should be contiguous to storage area. /Chemical Carcinogens/ | cpdat. An environmental contaminant; Not available as a commercial product; [ACGIH]. Farming (Pesticides) [Category: Industry]. ... NOT AVAIL AS COMMERCIAL PRODUCT IN USA, & IT IS NOT NORMALLY PRESENT IN COMMERCIAL HEPTACHLOR ... /SRP: HEPTACHLOR EPOXIDE IS FORMED FROM HEPTACHLOR IN THE ENVIRONMENT/.. Heptachlor epoxide is a chemical produced when heptachlor is broken down by bacteria and animals. Heptachlor was originally widely produced as an insecticide, but is now used only in fire and control in underground transformers. (L118) | Oral (L118) ; inhalation (L118) ; dermal (L118) | Exposure to heptachlor epoxide may cause damage to liver, nervous system, and immune system. (L118) | Cancer Classification: Group B2 Probable Human Carcinogen. CLASSIFICATION: B2; probable human carcinogen. BASIS FOR CLASSIFICATION: Sufficient evidence exists from rodent studies in which liver carcinomas were induced in two strains of mice of both sexes and in CFN female rats. Several structurally related compounds are liver carcinogens. HUMAN CARCINOGENICITY DATA: Inadequate. ANIMAL CARCINOGENICITY DATA: Sufficient. /Heptachlor/. Inadequate evidence of carcinogenicity in humans. Limited evidence of carcinogenicity in animals. OVERALL EVALUATION: Group 3: The agent is not classifiable as to its carcinogenicity to humans. /Heptachlor/. A3; Confirmed animal carcinogen with unknown relevance to humans. | The Henry's Law constant for heptachlor epoxide is 3.2x10-5 atm-cu m/mole(5) from which one estimates that the half-life for volatilization from a river 1 m deep with a 1 m/sec current and a wind of 3 m/sec is 60 hr(6,SRC). 11% of the heptachlor epoxide added to a seawater aquarium aerated at 2.5 l/hr was lost over the course of 17 hr(1). However the loss rate leveled off after that time(1). Heptachlor epoxide is lost by codistillation with water as illustrated by a 42% loss in 20 hr from a jar containing mosquito larvae held at 26.5 degC(4). When heptachlor epoxide in conjunction with several other chlorinated pesticides was applied to the surface of warm, moist, fallow, sandy loam soil in a microagroecosystem chamber, 42.5% volatilized after 11 days(2). The dissipation rate was initially 0.14 kg/ha/day and decreased to 0.063 kg/ha/day by the 9th day(3).
DINITROPHENOLS | 25550-58-7 | NZZFYKDAIMCBAY-UHFFFAOYSA-N | 156614053 | nitrous acid;phenol | InChI=1S/C6H6O.2HNO2/c7-6-4-2-1-3-5-6;2*2-1-3/h1-5,7H;2*(H,2,3) | C1=CC=C(C=C1)O.N(=O)O.N(=O)O | C6H8N2O5 | Organic compounds that contain two nitro groups attached to a phenol. |  |  |  |  | Phenol, dinitro-: Does not have an individual approval but may be used as a component in a product covered by a group standard. It is not approved for use as a chemical in its own right.
DINOCAP | 39300-45-3 | ZVJZHLVSRSKTNE-OPIVVEOKSA-N | 156614068 | (2-nitrophenyl) (E)-but-2-enoate;nitrous acid;octane | InChI=1S/C10H9NO4.C8H18.HNO2/c1-2-5-10(12)15-9-7-4-3-6-8(9)11(13)14;1-3-5-7-8-6-4-2;2-1-3/h2-7H,1H3;3-8H2,1-2H3;(H,2,3)/b5-2+;; | CCCCCCCC.C/C=C/C(=O)OC1=CC=CC=C1[N+](=O)[O-].N(=O)O | C18H28N2O6 | Dinocap is a dark oily liquid. Nearly insoluble in water. Used as a fungicide and acaricide.. structure; Originally thought to be 2-(1-methylheptyl)-4,6-dinitrophenyl butenoate, it is actually a mixture of 2(or4)-octyl-4,6(or2,6)-dinitrophenyl butanoate. See CAS#39300-45-3. | Dark brown liquid. Reported BPs: 138-140 °C (0.05 mm Hg); at 0.007kPa: 138-140 °C | Dinocap will be released to the environment in its use as a fungicide and miticide on fruits, grapevines, vegetables and ornamentals for which purpose it is applied as a foliar spray. It may also be released during its manufacture, transport, storage, and formulation. Dinocap is a mixture of dinitro(octyl)phenyl crotonate isomers, but chiefly 2-(1-methylheptyl)-4,6-dinitrophenyl crotonate, as well as sterioisomers. However, the component isomers are expected to behave similarly in the environment. If released in soil, dinocap would tightly bind to soil. Its persistence in soil under normal use is reported to be 2-4 wks. In one study, 32% mineralization occurred in 98 days. If released in water, dinocap would bind tightly to sediment and particulate matter in the water column. It is not expected to volatilize. In alkaline water, it may undergo chemical hydrolysis resulting in estimated half-lives of 129 and 12.9 days at pH 8 and 9, respectively. It is stable in acidic media. It would be expected to bioconcentrate in aquatic organisms. If sprayed into the atmosphere, dinocap would exist primarily as an aerosol and be removed by gravitational settling. Vapor-phase dinocap reacts with photochemically- produced hydroxyl radicals and ozone in the atmosphere, with a resulting half-life of about a day. Exposure to dinocap will be primarily occupational via inhalation and dermal contact. The general population may be exposed by ingestion of fruits and vegetables containing residues of the fungicide. (SRC) | TERRESTRIAL FATE: If released in soil, dinocap would tightly bind to soil. The fraction of soil-bound dinocap appears to increase with time. Under normal conditions for use, dinocap's persistence in soil is 2-4 wks(1). Metabolites do not accumulate in the soil. In one lab study using fresh farm soil at 25 °C, 32% of dinocap was mineralized in 98 days(2).. AQUATIC FATE: If released in water, dinocap wound bind tightly to sediment and particulate matter in the water column. In alkaline water, it may undergo chemical hydrolysis. Its estimated half-lives are 129 and 12.9 days at pH 8 and 9, respectively(1,SRC). Dinocap biodegrades in soil and therefore biodegradation in water may occur. Dinocap is estimated to be nonvolatilie from water(SRC).. ATMOSPHERIC FATE: Dinocap, whose vapor pressure is 4.0X10-8 mm Hg at 20 °C(3), should exist in the atmosphere primarily as an aerosol(2) and be removed by gravitational settling. Vapor-phase dinocap reacts with photochemically-produced hydroxyl radicals and ozone in the atmosphere, with half-lives of 9.3-10.3 hrs and 1.0-2.0 days, respectively(1,SRC). | Laboured breathing. See Ingestion.. Pain. Redness.. Nausea. Vomiting. | Hazard Traits - Developmental Toxicity; Reproductive Toxicity. Authoritative List - EC Annex VI CMRs - Cat. 1B; Prop 65. Report - regardless of intended function of ingredient in the product. Commission Regulation (EU) No 188/2011. Dinocap is listed in the dataset of EPA Human Health Benchmarks for Pesticides under the Safe Drinking Water Act (40 eCFR 141). Dinocap: HSNO Approval: HSR003397 Approved with controls. The New Jersey Worker and Community Right to Know Act requires public and private employers to provide information about hazardous substances at their workplaces. (N.J.S.A. 34:5A-1 et. seq.) |  |  | Nitrophenolic and nitrocresolic herbicides are used in some parts of the world as acaricides, nematicides, ovicides, and fungicides. Only dinocap continues to have active registrations in the United States. [EPA Pesticides, p. 104] Control of mites on apples trees is the main application of dinocap in the United States. It is also used to kill powdery mildew on fruits, vegetables, and trees. [EXTOXNET]. Farming (Pesticides) [Category: Industry]. The active ingredient is no longer contained in any registered pesticide products ... "cancelled.". Non-systemic acaricide and contact fungicide recommended to control powdery mildews on various fruits, grape vines and ornamentals. Also reduces the population of Panonychus ulmi on top fruit. Also used in seed treatments. /Former use in US/. | The substance can be absorbed into the body by inhalation of its aerosol and by ingestion. |  | Cancer Classification: Group E Evidence of Non-carcinogenicity for Humans | The Henry's Law constant for dinocap calculated from its water solubility, 4 mg/L(1) and vapor pressure, 4X10-8 mm Hg at 20 °C(1), is 4.79X10-9 atm-cu-m/mol(SRC). Chemicals with such low values of the Henry's Law constant are nonvolatile from water(2).
1-(P-HYDROXYPHENYL)OCTANE | 1806-26-4 | NTDQQZYCCIDJRK-UHFFFAOYSA-N | 15730 | 4-octylphenol | InChI=1S/C14H22O/c1-2-3-4-5-6-7-8-13-9-11-14(15)12-10-13/h9-12,15H,2-8H2,1H3 | CCCCCCCCC1=CC=C(C=C1)O | C14H22O | 4-octylphenol is a member of the class of phenols that is phenol which is substituted at the para- position by an octyl group. It has a role as a metabolite, a surfactant and a xenoestrogen.. xenoestrogen. See also: Phenol, octenylated (annotation moved to). | Reported BPs: 280 °C. Reported MPs: 44-45 °C. ...HEAT IS SAID TO DECOMPOSE /OCTYL PHENOLS/...WITH THE RELEASE OF DANGEROUS FUMES OF PHENOL. /OCTYL PHENOLS/ |  |  | Burning sensation. Cough. Sore throat. Laboured breathing. Shortness of breath.. Redness. Pain. Skin burns.. Redness. Pain. Severe deep burns.. Abdominal pain. Burning sensation. Shock or collapse. | Chemical: Phenol, 4-octyl- |  |  | Used to make nonionic surfactants, resins, fungicides, bactericides, dyestuffs, adhesives, and rubber chemicals; Also used in plasticizers and antioxidants and as a fuel oil stabilizer; [HSDB]. Petroleum Production and Refining [Category: Industry]. MFR OF NONIONIC SURFACTANTS; PLASTICIZERS; ANTIOXIDANTS; FUEL OIL STABILIZER; INTERMEDIATE FOR RESINS, FUNGICIDES, BACTERICIDES, DYESTUFFS, ADHESIVES, RUBBER CHEMICALS /OCTYL PHENOL ISOMERS/. CHEM INT FOR ETHOXYLATED NONIONIC SURFACTANT
PENTACHLOROANISOLE | 1825-21-4 | BBABSCYTNHOKOG-UHFFFAOYSA-N | 15767 | 1,2,3,4,5-pentachloro-6-methoxybenzene | InChI=1S/C7H3Cl5O/c1-13-7-5(11)3(9)2(8)4(10)6(7)12/h1H3 | COC1=C(C(=C(C(=C1Cl)Cl)Cl)Cl)Cl | C7H3Cl5O | Pentachloroanisole appears as needles or white crystals. (NTP, 1992). Pentachloroanisole is an anisole. | Reported MPs: 226 to 228 °F (NTP, 1992); 108-110 °C | Pentachloroanisole is not commercially produced but it is an abundant hydrocarbon in the atmosphere. The probable source of pentachloroanisole is the biotic transformation of the widely used biocide, pentachlorophenol (PCP). While pentachloroanisole may be formed from PCP in soil, sediment or wood chips, its conversion is favored by anaerobic conditions. Pentachloroanisole is estimated to have a high Koc, 1490, and therefore is expected to have low mobility in soil. It is estimated to have a high Henry's Law constant, indicating that volatilization may occur from moist soil. Just as pentachloroanisole is formed biotically from PCP, it may also be biotransformed back to PCP. Pentachloroanisole is favored in an aerobic environment and PCP in an anaerobic one. Nevertheless, pentachloroanisole may persist in soil for decades. If released in water, pentachloroanisole will primarily be lost by volatilization; its estimated half-lives for a model river and model lake are 5.7 hr and 6.9 days, respectively. It is stable to hydrolysis and while it may biodegrade into pentachlorophenol, interconversion may occur and reform pentachloroanisole. Pentachloroanisole has a very high measured BCF, however it is metabolized in aquatic organisms (2 experimentally-determined half-lives were 2.2 and 23 days), thus reducing its potential for long term bioconcentration. Pentachloroanisole is present in the atmosphere as the vapor. It reacts with photochemically-produced hydroxyl radicals; the half-life for this reaction is estimated to be 15 days. It may also be physically removed from the air by wet and dry deposition. The general population is exposed to pentachloroanisole in food, especially oils and fats, and in ambient air. Exposure may also occur via dermal contact with soil or wood products that had been treated with pentachlorophenol. (SRC) | DEGRADATION OF PENTACHLOROPHENOL IN SOIL CORRELATED WITH CLAY MINERAL COMPOSITION, FREE IRON CONTENT, PHOSPHATE ABSORPTION COEFFICIENT & CATION EXCHANGE CAPACITY, HIGHLY CORRELATED WITH SOIL ORG MATTER. PENTACHLOROANISOLE WAS DEGRADATION PRODUCT.. STUDY OF DEGRADATION OF PENTACHLOROPHENOL (PCP) UNDER AEROBIC & ANAEROBIC CONDITIONS. PENTACHLOROANISOLE PRESENT IN BOTH AEROBIC & ANAEROBIC SOILS.. VERTICAL SOIL DISTRIBUTION OF PENTACHLORONITROBENZENE & METABOLITES SHOWED PEAK IN PARTS FROM 0-5 CM IN PLOWED SOIL & FROM 0-20 CM AFTER CULTIVATION. RESIDUAL AMT IN POTATO TUBERS GREATER IN SANDY SOIL THAN IN SOIL WITH MORE HUMUS & CLAY.. (14)C-LABELED PENTACHLORONITROBENZENE WAS APPLIED TO SOIL (36.1 KG/HA) UNDER OUTDOOR CONDITIONS & ONION BULBS WERE PLANTED. AT HARVEST, PENTACHLOROANISOLE OBTAINED FROM ROOT-PEEL EXTRACT.. For more Environmental Fate (Complete) data for PENTACHLOROANISOLE (9 total), please visit the HSDB record page. |  |  |  |  | Environmental metabolite of the wood preservative/slimicide pentachlorophenol (PCP); Not commercially produced in the US; [HSDB] |  |  |  | The Henry's Law constant for pentachloroanisole is estimated as 1.94X10-3 atm-cu m/mole(SRC) using a fragment constant estimation method(1). This value indicates that pentachloroanisole will volatilize rapidly from water(2,SRC). Based on this Henry's Law constant, the volatilization half-life from a model river (1 m deep, flowing 1 m/sec, wind velocity of 3 m/sec) is estimated as 5.6 hours(2,SRC). The volatilization half-life from a model lake (1 m deep, flowing 0.05 m/sec, wind velocity of 0.5 m/sec) is estimated as 6.9 days(1,SRC). For comparison, the Henry's Law constant derived from corresponding air and seawater concn measurements during an ocean cruise, 3.3 pg/cu m and 2.9 ng/cu m, respectively(3) is 2.8 X10-5 atm-cu m/mol(SRC).
NITROFEN | 1836-75-5 | XITQUSLLOSKDTB-UHFFFAOYSA-N | 15787 | 2,4-dichloro-1-(4-nitrophenoxy)benzene | InChI=1S/C12H7Cl2NO3/c13-8-1-6-12(11(14)7-8)18-10-4-2-9(3-5-10)15(16)17/h1-7H | C1=CC(=CC=C1[N+](=O)[O-])OC2=C(C=C(C=C2)Cl)Cl | C12H7Cl2NO3 | Nitrofen (Technical Grade) can cause cancer according to an independent committee of scientific and health experts.. Nitrofen appears as colorless crystals or black solid. Used as a pre- or post-emergence herbicide.. Nitrofen is an organic molecular entity. It has a role as a herbicide and an EC 1.3.3.4 (protoporphyrinogen oxidase) inhibitor.. Nitrofen is a white, crystalline, solid, combustible, chlorinated compound. Nitrofen was used as an herbicide, but is no longer used or manufactured in the United States. Exposure to nitrofen irritates the skin, eyes and respiratory tract and affects the blood and central nervous system. This substance is teratogenic and carcinogenic in animals and is reasonably anticipated to be a human carcinogen. (NCI05). structure | Crystalline solid. White solid. Crystals. Yellow crystalline solid. Free-flowing solid, dark brown color. Reported BPs: 356 to 374 °F at 0.25 mmHg (NTP, 1992); BP: 180-190 °C at 0.25 mm Hg; at 101.3kPa: 368 °C. Reported MPs: 158 to 160 °F (NTP, 1992); 70-71 °C; 70 °C. When heated to decomp it emits very toxic fumes of /hydrogen chloride and nitrogen oxides./ | Nitrofen's production may have resulted in its release to the environment through various waste streams; its use as a herbicide resulted in its direct release to the environment. Nitrofen was voluntarily withdrawn from the market in the US and Canada in 1980 because of possible mutagenic and carcinogenic effects; it has been used in other countries. If released to air, a vapor pressure of 7.95 X10-6 mm Hg at 40 °C indicates nitrofen will exist in both the vapor and particulate phases in the atmosphere. Vapor-phase nitrofen will be degraded in the atmosphere by reaction with photochemically-produced hydroxyl radicals; the half-life for this reaction in air is estimated to be 14 days. Particulate-phase nitrofen will be removed from the atmosphere by wet or dry deposition. Nitrofen contains chromophores that absorb at wavelengths >290 nm and therefore may be susceptible to direct photolysis by sunlight. If released to soil, nitrofen is expected to have no mobility based upon an estimated Koc of 7,800. Volatilization from moist soil surfaces is expected to be an important fate process based upon an estimated Henry's Law constant of 3.0X10-6 atm-cu m/mole. However, adsorption to soil is expected to attenuate volatilization. In biodegradation studies, 15 and 38% of nitrofen remained in sandy loam and muck soils, respectively, after 16 weeks of incubation. If released into water, nitrofen is expected to adsorb to suspended solids and sediment based upon the estimated Koc. In a river die-away, 1% of the nitrofen remained after 50 days incubation at 20 °C. Volatilization from water surfaces is expected to be an important fate process based upon this compound's estimated Henry's Law constant. Estimated volatilization half-lives for a model river and model lake are 21 and 160 days, respectively. However, volatilization from water surfaces is expected to be attenuated by adsorption to suspended solids and sediment in the water column. BCFs of 1550 to 5370 suggest bioconcentration in aquatic organisms is very high. Hydrolysis is not expected to be an important environmental fate process since nitrofen lacks functional groups that hydrolyze under environmental conditions. Nitrofen photodegraded 65% in one week and 88% in four weeks when exposed to sunlight. Occupational exposure to nitrofen may occur through inhalation and dermal contact with this compound at workplaces where nitrofen is produced or used. However the herbicide is no longer manufactured and sold in the US or Canada. Monitoring data indicate that the general population may be exposed to nitrofen via ingestion of imported food. (SRC) | TERRESTRIAL FATE: Based on a classification scheme(1), an estimated Koc value of 7,800(SRC), determined from a structure estimation method(2), indicates that nitrofen is expected to be immobile in soil(SRC). Volatilization of nitrofen from moist soil surfaces is expected to be an important fate process(SRC) given an estimated Henry's Law constant of 3.0X10-6 atm-cu m/mole(SRC), based upon its vapor pressure, 7.95X10-6 mm Hg(3), and water solubility, 1 mg/L(4). However, adsorption to soil is expected to attenuate volatilization(SRC). Nitrofen is not expected to volatilize from dry soil surfaces(SRC) based upon its vapor pressure(3). A 2% of theoretical BOD using activated sludge in the Japanese MITI test(5) suggests that biodegradation is slow in soil(SRC). After 16 weeks of incubation in laboratory experiments, 15 and 38% of the initial concentration (10 ppm) of nitrofen remained in sandy loam (0.7% organic matter, pH 7.0) and muck (36.7% organic matter, pH 7.0) soils, respectively, 94% and 82% nitrofen remained in the same soils that were sterilized(6). Nitrofen shows greater persistence in the field than is suggested by laboratory data, possibly due to cooler temperatures in the field(6). The half-life of nitrofen in flooded soil was 10 days at 30 °C(7), much shorter then that in upland soil even when the water content was at field capacity(7,8). Nitrofen applied to the surface of three Saskatchewan soils in a 3-year field experiment declined to 46, 40, and 38% of the initial concentration after 12 months in sandy loam, heavy clay, and silty clay soil, respectively(9). Substantial residues remained in all three soils after 2 growing seasons. Minimal leaching occurred to the 5-10 cm soil layer(9).. AQUATIC FATE: Based on a classification scheme(1), an estimated Koc value of 7,800(SRC), determined from a structure estimation method(2), indicates that nitrofen is expected to adsorb to suspended solids and sediment(SRC). Volatilization from water surfaces is expected(3) based upon an estimated Henry's Law constant of 3.0X10-6 atm-cu m/mole(SRC), derived from its vapor pressure, 8X10-6 mm Hg(4), and water solubility, 1 mg/L(5). Using this Henry's Law constant and an estimation method(3), volatilization half-lives for a model river and model lake are 21 and 160 days, respectively(SRC). However, volatilization from water surfaces is expected to be attenuated by adsorption to suspended solids and sediment in the water column(SRC). The estimated volatilization half-life from a model pond is 454 months if adsorption is considered(6). According to a classification scheme(7), BCFs of 1550(8) to 5370(9), suggest bioconcentration in aquatic organisms is very high(SRC). In a river die-away test using Asahi River (Japan) water, 1% of the nitrofen remained after 50 days incubation at 20 °C(10). Nitrofen is not expected to undergo hydrolysis in the environment due to the lack of functional groups that hydrolyze under environmental conditions(3). Nitrofen photodegraded 65% in one week and 88% in 4 weeks when exposed to sunlight(11).. ATMOSPHERIC FATE: According to a model of gas/particle partitioning of semivolatile organic compounds in the atmosphere(1), nitrofen, which has a vapor pressure of 7.95X10-6 mm Hg at 40 °C(2), will exist in both the vapor and particulate phases in the ambient atmosphere. Vapor-phase nitrofen is degraded in the atmosphere by reaction with photochemically-produced hydroxyl radicals(SRC); the half-life for this reaction in air is estimated to be 14 days(SRC), calculated from its rate constant of 1.1X10-12 cu cm/molecule-sec at 25 °C(SRC) that was derived using a structure estimation method(3). Particulate-phase nitrofen may be removed from the air by wet or dry deposition(SRC). Nitrofen contains chromophores that absorb at wavelengths >290 nm(4) and therefore may be susceptible to direct photolysis by sunlight(SRC). | Abdominal pain. Cough. Diarrhoea. Dizziness. Headache. Laboured breathing. Sore throat. Vomiting.. Redness. Pain.. Redness. Pain.. See Inhalation. | Hazard Traits - Bioaccumulation; Carcinogenicity; Environmental Persistence; Reproductive Toxicity. Authoritative List - EC Annex VI CMRs - Cat. 1B; EC PBTs; IARC Carcinogens - 2B; NTP RoC - reasonable; Prop 65. Report - regardless of intended function of ingredient in the product. Nitrofen: HSNO Approval: HSR004593 Approved with controls. The New Jersey Worker and Community Right to Know Act requires public and private employers to provide information about hazardous substances at their workplaces. (N.J.S.A. 34:5A-1 et. seq.) |  | PRECAUTIONS FOR "CARCINOGENS": Storage site should be as close as practical to lab in which carcinogens are to be used, so that only small quantities required for ... expt need to be carried. Carcinogens should be kept in only one section of cupboard, an explosion-proof refrigerator or freezer (depending on chemicophysical properties ...) that bears appropriate label. An inventory ... should be kept, showing quantity of carcinogen & date it was acquired ... Facilities for dispensing ... should be contiguous to storage area. /Chemical Carcinogens/ | Used as pre- or post-emergence herbicide for control of annual broad-leaved and grass weeds in cereals, rice, sugar beets, ornamentals, vegetables, and public easements; No longer produced or marketed in the US; [HSDB]. Prohibited for use in the US, U.K., Federal Republic of Germany, Sweden, and the Russian Federation, and highly restricted in many other countries; [INCHEM] Banned in the EU; [eChemPortal: ESIS]. Farming (Pesticides) [Category: Industry]. For nitrofen (USEPA/OPP Pesticide Code: 038201) there are 0 labels match. /SRP: Not registered for current use in the U.S., but approved pesticide uses may change periodically and so federal, state and local authorities must be consulted for currently approved uses./. Nitrofen is a contact herbicide for pre and post emergence control of annual grasses and broadleaf weeds on a variety of food and ornamental crops. Nitrofen has been applied in approximately 25 states by growers of rice, broccoli, cauliflower, cabbage, brussel sprouts, onions, garlic, and celery. Nitrofen has also been used in nurseries growing roses and chrysanthemums and on rights-of-way. ... Nitrofen has not been used around homes and gardens.. Formerly as a herbicide /US/ | The substance can be absorbed into the body by inhalation of its aerosol and by ingestion. |  | No data are available in humans. Sufficient evidence of carcinogenicity in animals. OVERALL EVALUATION: Group 2B: The agent is possibly carcinogenic to humans.. Nitrofen: reasonably anticipated to be a human carcinogen. | The Henry's Law constant for nitrofen is estimated as 3.0X10-6 atm-cu m/mole(SRC) derived from its vapor pressure, 7.95X10-6 mm Hg(1), and water solubility, 1 mg/L(2). This Henry's Law constant indicates that nitrofen is expected to volatilize from water surfaces(3). Based on this Henry's Law constant, the volatilization half-life from a model river (1 m deep, flowing 1 m/sec, wind velocity of 3 m/sec)(3) is estimated as 21 days(SRC). The volatilization half-life from a model lake (1 m deep, flowing 0.05 m/sec, wind velocity of 0.5 m/sec)(3) is estimated as 160 days(SRC). However, volatilization from water surfaces is expected to be attenuated by adsorption to suspended solids and sediment in the water column(SRC). The estimated volatilization half-life from a model pond is 450 months if adsorption is considered(4). Nitrofen's estimated Henry's Law constant indicates that volatilization from moist soil surfaces may occur(SRC). Nitrofen is not expected to volatilize from dry soil surfaces(SRC) based upon its vapor pressure(1).
PICLORAM | 6607.0 | NQQVFXUMIDALNH-UHFFFAOYSA-N | 15965 | 4-amino-3,5,6-trichloropyridine-2-carboxylic acid | InChI=1S/C6H3Cl3N2O2/c7-1-3(10)2(8)5(9)11-4(1)6(12)13/h(H2,10,11)(H,12,13) | C1(=C(C(=NC(=C1Cl)Cl)C(=O)O)Cl)N | C6H3Cl3N2O2 | Picloram appears as fine beige crystals or white powder. Odor of chlorine. (NTP, 1992). Picloram is a pyridinemonocarboxylic acid that is pyridine-2-carboxylic acid which is substituted by a chloro group at positions 3,5 and 6, and by an amino group at position 4. It is a systemic herbicide used to control deeply rooted herbaceous weeds and woody plants in rights-of-way, forestry, range lands, pastures, and small grain crops. It has a role as a herbicide and a synthetic auxin. It is a pyridinemonocarboxylic acid, an aminopyridine, an organochlorine pesticide and a chloropyridine. It is functionally related to a picolinic acid.. Picloram is a persistent systemic herbicide used for general woody plant control and a broad-leaved weeds on non-crop and utility areas. It also controls a wide range of broad-leaved weeds, but most grasses are resistant. A chlorinated derivative of picolinic acid, picloram is in the pyridine family of herbicides. It is systemically absorbed by roots and leaves and translocated.. A picolinic acid derivative that is used as a herbicide. | White powder. Crystalline solid. Colorless to white crystals. Chlorine-like odor. Reported BPs: Decomposes (NIOSH, 2024); decomposes; Decomposes. Reported MPs: 392 °F (decomposes) (NTP, 1992); 218.5 °C; MP: 218-219 °C, with decomposition starting at 190 °C. Readily sublimes at 190 °C under 12 mm Hg.; No melting point; decomposes at 190 °C; 392 °F (decomposes); 424 °F (Decomposes). When heated to decomposition it emits very toxic fumes of /hydrogen chloride and nitrogen oxides/.. In aqueous solution, decomposed by UV irradiation | Picloram's production may result in its release to the environment through various waste streams; its use as a herbicide will result in its direct release to the environment. If released to air, a vapor pressure of 6X10-16 mm Hg at 25 °C indicates picloram will exist solely in the particulate phase in the atmosphere. Particulate-phase picloram will be removed from the atmosphere by wet or dry deposition. Picloram does not contain chromophores that absorb at wavelengths >290 nm and, therefore, is not expected to be susceptible to direct photolysis by sunlight. If released to soil, picloram is expected to have very high to high mobility based upon Koc values of 0.026 to 100. The pKa of picloram is 2.3, indicating that this compound will exist almost entirely in anion form in the environment and anions generally do not adsorb more strongly to soils containing organic carbon and clay than their neutral counterparts. Leaching potential is greatest in sandy soils low in organic matter. Volatilization from moist soil is not expected because the acid exists as an anion and anions do not volatilize. Aerobic degradation half-lives for picloram at various application rates in soil ranged from 18 days at 0.0025 ppm to 300 days at 2.5 ppm. Based on these half-lives, picloram is expected to biodegrade in soil. If released into water, picloram is not expected to adsorb to suspended solids and sediment based upon the Koc values. The amount of non-degraded picloram in groundwater from 4 sites after incubation for 15 weeks was 60.7 to 82.4%. Based on this data, picloram may biodegrade in aquatic environments. Volatilization from water surfaces is not expected to be an important fate process based upon this compound's pKa. BCFs of 0.11 to 31 in fish suggest bioconcentration in aquatic organisms is low. Picloram is stable to hydrolysis over the pH range of 5 to 9. Occupational exposure to picloram may occur through inhalation and dermal contact with this compound at workplaces where picloram is produced or used. Monitoring data indicate that the general population may be exposed to picloram via inhalation of ambient air, ingestion of food and drinking water that contains picloram, or dermal contact with this compound. (SRC) | TERRESTRIAL FATE: Based on a classification scheme(1), Koc values of 0.026-100(2-4), indicate that picloram is expected to have very high to high mobility in soil(SRC). The pKa of picloram is 2.3(5), indicating that this compound will exist almost entirely in anion form in the environment and anions generally do not adsorb more strongly to soils containing organic carbon and clay than their neutral counterparts(6). Leaching potential is greatest in sandy soils low in organic matter(7,8). Volatilization of picloram from moist soil surfaces is not expected to be an important fate process(SRC) given its pKa(5). Picloram is not expected to volatilize from dry soil surfaces(SRC) based upon a vapor pressure of 6X10-16 mm Hg at 25 °C(5). Aerobic degradation half-lives for picloram at various application rates in soil ranged from 18 days at 0.0025 ppm to 300 days at 2.5 ppm(9). Based on these half-lives, picloram is expected to biodegrade in soil(SRC).. TERRESTRIAL FATE: Picloram was aerially applied to a longleaf pine (Pinus palustris L) site in the upper coastal plain of Alabama to control kudzu. Pellets were spread at the rate of 56 kg/ha on loamy sand Typic Kanhapludult soils. A concentration of 68 mg/cu m of picloram was detected downstream 4 days after application. A maximum downstream concentration of 77 mg/cu m occurred 18 days after application, immediately after the second storm event. Downstream levels dropped to <10 mg/cu m after 90 days and to <2 mg/cu m after 200 days. Levels climbed again into the 20 to 30 mg/cu m range following localized retreatment along the stream more than a year after the initial treatment. Picloram residues in a perennial stream that had been inadvertently treated were higher than those observed downstream (up to 241 mg/cu m) and dropped faster (to <2 mg/cu m after day 150). Picloram levels in the upper 15 cm of mineral soil peaked at 0.96 to 2.25 mg/kg 225 days after application and declined to 0.13 to 0.29 mg/kg one year later. Picloram was detected in soil solution at a depth of 0.4 m between 26 and 273 days after application. Only 4 of 15 lysimeters consistently contained detectable residues. Maximum picloram levels in soil solution were 130, 450, and 191 mg/cu m for ridge, midslope, and toe-slope positions, respectively(1).. TERRESTRIAL FATE: Picloram was applied to control spotted knapweed in the northern Rockies. A valley bottom terrace was treated with picloram at 0.28 kg/ha in the spring of 1985, and sampled over the following 445 days. In the spring of 1986, picloram was applied at 1.12 kg/ha to both sides of a minimal construction logging road extending 4 km along a stream draining a granitic upper mountain watershed. At the valley bottom site, 36, 13, and 10.5% of the picloram applied persisted after 90, 365, and 445 days, respectively. At the mountain watershed site, 78% persisted after 90 days. Picloram was not detected in the surface or groundwater during the 90 days after application. Losses at both sites during the first seven days were attributed to photodegradation(1).. TERRESTRIAL FATE: The persistence of picloram in soils is >5 years(1). Half-lives of picloram in a mixture of 5 g soil and 1 to 4 mL water ranged from 5.3 to 6 days(2). Half-lives in a mixture of 1 mL water with 0.25 to 10 g soil ranged from 4.0 to 42 days(2). Authors report that unspecified nonbiological degradation may be important in these experiments(2). The pesticide properties database reports a mean field dissipation half-life of 108 days (31 days to 206 days) for picloram(3). The half-life of picloram in Regina heavy clay at 25 °C and at moisture holding capacity was approximately 68 days(4).. For more Environmental Fate (Complete) data for PICLORAM (7 total), please visit the HSDB record page. | No acute symptoms expected.. No acute symptoms expected.. No acute symptoms expected.. No acute symptoms expected.. irritation eyes, skin, respiratory system; nausea; In Animals: liver, kidney changes | Hazard Traits - Hepatotoxicity and Digestive System Toxicity. Authoritative List - CA MCLs; CWA 303(d). Report - if used as a fragrance or flavor ingredient. Commission Regulation (EC) No 1490/2002. 2010/39/EU, Reg. (EU) 2018/1796, Reg. (EU) 2019/1589, Reg. (EU) 2020/1511, Reg. (EU) 2021/1449, Reg. (EU) 2022/1480, Reg. (EU) 2023/2592, Reg. (EU) No 540/2011. Picloram: Does not have an individual approval but may be used under an appropriate group standard |  | Keep containers closed. Do not cut or weld container.. Seperated from food and feedstuffs. | cpdat. Used to control woody plants and broad-leaved weeds in range management programs; [EXTOXNET]. Farming (Pesticides) [Category: Industry]. For picloram (USEPA/OPP Pesticide Code: 005101) ACTIVE products with label matches. /SRP: Registered for use in the U.S. but approved pesticide uses may change periodically and so federal, state and local authorities must be consulted for currently approved uses./. Herbicide. For deep-rooted broadleaf weeds and woody plants. Most grasses are resistant. Non-crop use in brush control along utility rights-of-way on forest sites, for weed and brush control in pastures and rangeland, and broadleaf weed control in small grains.. An herbicide used as a defoliant in forest warfare.. This is a man-made compound that is used as a pesticide. | The substance can be absorbed into the body by ingestion.. inhalation, ingestion, skin and/or eye contact |  | Cancer Classification: Group E Evidence of Non-carcinogenicity for Humans. Evaluation: No data were available from studies in humans. There is limited evidence for the carcinogenicity of picloram of technical grades in experimental animals. Overall evaluation: Picloram is not classifiable as to its carcinogenicity to humans (Group 3).. A4; Not classifiable as a human carcinogen. | A pKa of 2.3(1) indicates picloram will exist almost entirely in the anion form at pH values of 5 to 9 and therefore volatilization from water and moist soil surfaces is not expected to be an important fate process(SRC). Picloram is not expected to volatilize from dry soil surfaces(SRC) based upon a vapor pressure of 6.0X10-16 mm Hg (1).
TRIBUTYLTIN FLUORIDE | 30593.0 | DFNPRTKVCGZMMC-UHFFFAOYSA-M | 16120 | tributyl(fluoro)stannane | InChI=1S/3C4H9.FH.Sn/c3*1-3-4-2;;/h3*1,3-4H2,2H3;1H;/q;;;;+1/p-1 | CCCC[Sn](CCCC)(CCCC)F | C12H27FSn | Tributyltin fluoride appears as a liquid. |  |  |  |  | Hazard Traits - Bioaccumulation; Environmental Persistence. Authoritative List - Canada PBiTs. Report - if used as a fragrance or flavor ingredient. Stannane, tributylfluoro-, polymers: Does not have an individual approval but may be used under an appropriate group standard |  |  | Formerly registered for use as an antimicrobial; [EPA]. Using Disinfectants or Biocides [Category: Clean]
AMITROLE | 61-82-5 | KLSJWNVTNUYHDU-UHFFFAOYSA-N | 1639 | 1H-1,2,4-triazol-5-amine | InChI=1S/C2H4N4/c3-2-4-1-5-6-2/h1H,(H3,3,4,5,6) | C1=NNC(=N1)N | C2H4N4 | Amitrole can cause cancer according to an independent committee of scientific and health experts.. Amitrole appears as odorless white crystals or white powder. Bitter taste. Melting point 147-159 °C. Sublimes undecomposed at reduced pressure. Used as a post-emergence herbicide.. Amitrole is a member of the class of triazoles that is 1H-1,2,4-triazole substituted by an amino group at position 3. Used to control annual grasses and aquatic weeds (but not on food crops because it causes cancer in laboratory animals). Its use within the EU was banned from September 2017 on the grounds of potential groundwater contamination and risks to aquatic life; there have also been concerns about its endocrine-disrupting properties. It has a role as a carotenoid biosynthesis inhibitor, a herbicide and an EC 1.11.1.6 (catalase) inhibitor. It is an aromatic amine and a member of triazoles.. Amitrole is a colorless, odorless crystalline, aromatic amine with a bitter taste. Amitrole is a widely used herbicide for nonfood croplands to control annual and perennial grass type weeds, pondweeds and broad leaf. This substance has a very low acute toxicity in humans and is characterized by skin rash, diarrhea, nausea, vomiting and nose bleeds. Amitrole is reasonably anticipated to be a human carcinogen. (NCI05). A non-selective post-emergence, translocated herbicide. According to the Seventh Annual Report on Carcinogens (PB95-109781, 1994) this substance may reasonably be anticipated to be a carcinogen. (From Merck Index, 12th ed) It is an irreversible inhibitor of CATALASE, and thus impairs activity of peroxisomes.. structure in first source. See also: Nitrogen Combination 9310 (FDA NDC: 63083-9310) (component of). | Transparent to off white crystalline powder. Odorless when pure.. Reported MPs: 318 °F (NTP, 1992); 159 °C; MP: 150-153 °C. /TECHNICAL GRADE/; MP: 153-159 °C. /TECHNICAL GRADE/; 318 °F. When strongly heated it emits highly toxic fumes of /nitrogen oxides/. | 2-Amino-1,3,4-triazole's production may result in its release to the environment through various waste streams; it's use as a non-selective herbicide used on annual grasses and broadleaf weeds will result in its direct release to the environment. If released to air, a vapor pressure of 4.4X10-7 mm Hg at 25 °C indicates 2-amino-1,3,4-triazole will exist in both the vapor and particulate phases in the ambient atmosphere. Vapor-phase 2-amino-1,3,4-triazole will be degraded in the atmosphere by reaction with photochemically-produced hydroxyl radicals; the half-life for this reaction in air is estimated to be 3 days. Particulate-phase 2-amino-1,3,4-triazole will be removed from the atmosphere by wet and dry deposition. If released to soil, 2-amino-1,3,4-triazole is expected to have high to very high mobility based upon Koc values of 11.6, 29.7, 20.2, and 51.2 measured in silty clay, sandy loam, sand, and silt soils, respectively. Volatilization from moist soil surfaces is not expected to be an important fate process based upon an estimated Henry's Law constant of 2.2X10-13 atm-cu m/mole. Aerobic biodegradation studies conducted under laboratory conditions and field dissipation studies indicate that 2-amino-1,3,4-triazole biodegrades in soils with a half-life of approximately 3 weeks. If released into water, 2-amino-1,3,4-triazole is not expected to adsorb to suspended solids and sediment in the water column based upon the Koc data. Volatilization from water surfaces is not expected to be an important fate process based upon this compound's estimated Henry's Law constant. The half-life of 2-amino-1,3,4-triazole was reported as 57-74 days in aerobic aquatic degradation studies. 2-Amino-1,3,4-triazole did not hydrolyze or undergo photolysis in laboratory studies at pH 5,7, and 9, indicating that hydrolysis and photolysis are not important environmental fate processes for this compound. BCF values of <3 measured in fish suggest bioconcentration in aquatic organisms is low. Occupational exposure to 2-amino-1,3,4-triazole may occur through inhalation of dusts or dermal contact with this compound at workplaces where it is produced or used as an herbicide. (SRC) | TERRESTRIAL FATE: Based on a classification scheme(1), Koc values of 11.6, 29.7, 20.2, and 51.2, measured in four soils(2), indicates that 2-amino-1,3,4-triazole is expected to have high to very high mobility in soil(SRC). Volatilization of 2-amino-1,3,4-triazole from moist soil surfaces is not expected to be an important fate process(SRC) given an estimated Henry's Law constant of 2.2X10-13 atm-cu m/mole(SRC), derived from its vapor pressure, 4.4X10-7 mm Hg(2), and water solubility, 2.8X10+5 mg/L(2). 2-Amino-1,3,4-triazole is not expected to volatilize from dry soil surfaces(SRC) based upon its vapor pressure(2). Field dissipation studies and laboratory degradation studies indicate that 2-amino-1,3,4-triazole is not highly persistent in the environment(2). Aerobic biodegradation studies conducted under laboratory conditions indicated that the half-life of 2-amino-1,3,4-triazole in soil is approximately 22-26 days, while field dissipation studies conducted at sites in Oregon and Washington indicate a 50% dissipation time (DT50) of 17-21 days(2).. AQUATIC FATE: Based on a classification scheme(1), Koc values of 11.6 to 51.2(2), indicate that 2-amino-1,3,4-triazole is not expected to adsorb to suspended solids and sediment(SRC). Volatilization from water surfaces is not expected(3) based upon an estimated Henry's Law constant of 2.2X10-13 atm-cu m/mole(SRC), derived from its vapor pressure, 4.4X10-7 mm Hg(2), and water solubility, 2.8X10+5 mg/L(2). According to a classification scheme(4), BCF values of less than 3 measured in fish(5), suggest bioconcentration in aquatic organisms is low(SRC). 2-Amino-1,3,4-triazole does not undergo hydrolysis or photolysis in aqueous systems, and the half-life of 2-amino-1,3,4-triazole was reported as 57-74 days in aerobic aquatic degradation studies(2).. ATMOSPHERIC FATE: According to a model of gas/particle partitioning of semivolatile organic compounds in the atmosphere(1), 2-amino-1,3,4-triazole, which has a vapor pressure of 4.4X10-7 mm Hg at 25 °C(2), is expected to exist in both the vapor and particulate phases in the ambient atmosphere. Vapor-phase 2-amino-1,3,4-triazole is degraded in the atmosphere by reaction with photochemically-produced hydroxyl radicals(SRC); the half-life for this reaction in air is estimated to be 3 days(SRC), calculated from its rate constant of 5.5X10-12 cu cm/molecule-sec at 25 °C(SRC) that was derived using a structure estimation method(3). Particulate-phase 2-amino-1,3,4-triazole may be removed from the air by wet and dry deposition(SRC).. ...DISAPPEARANCE OF [5-(14)C]-AMITROLE FROM CORN PLANTS IN APPROX 6 WK WITH HALF-LIFE OF ABOUT 8 DAYS. DISAPPEARANCE WAS ALSO OBSERVED FROM SOYBEAN BUT @ MUCH SLOWER RATE.../&/ IN COTTON 4 DAYS AFTER TREATMENT. | Redness.. Redness. Pain.. irritation eyes, skin; dyspnea (breathing difficulty), muscle spasms, ataxia, anorexia, salivation, increased body temperature; lassitude (weakness, exhaustion), skin dryness, depression (thyroid function suppression) | Chemical: 1H-1,2,4-Triazol-3-amine. Hazard Traits - Carcinogenicity. Authoritative List - NTP RoC - reasonable; Prop 65. Report - regardless of intended function of ingredient in the product. Commission Regulation (EU) No 1141/2010. 01/21/EC, 2010/77/EU, Reg (EU) 2015/408, Reg. (EU) 2015/1885, Reg. (EU) 2016/871, Reg. (EU) No 540/2011. Status: Active Update: 15-12-2021 https://echa.europa.eu/registration-dossier/-/registered-dossier/21685. Amitrole: HSNO Approval: HSR002898 Approved with controls. The New Jersey Worker and Community Right to Know Act requires public and private employers to provide information about hazardous substances at their workplaces. (N.J.S.A. 34:5A-1 et. seq.) | WHATEVER THE MECHANISM WHEREBY TRIAZOLE RING IS OPENED, THERE APPEARS TO BE LITTLE DOUBT THAT RING OPENING DOES OCCUR RAPIDLY IN SOILS & RESULTING PRODUCTS (UREA, CYANAMID, & NITROGEN) SHOULD BE READILY METABOLIZED BY SOIL MICROORGANISMS.. AEROBIC: The microbial breakdown of 2-amino-1,3,4-triazole in warm, moist soil has been reported to be 2 to 3 weeks(1). 2-Amino-1,3,4-triazole was found to be readily attacked microbiologically in Honeoye silt loam soil as measured by carbon dioxide evolution (radio-labelled) and comparison to autoclave soil samples(2). In a river die-away test, carbon dioxide evolution was 10 percent greater in river water containing 20 ppm 2-amino-1,3,4-triazole as compared to control for the first week of incubation; however, the difference decreased and became negligible after 60 days(3). Nitrifying organisms in activated sludge were found to be relatively intolerant to 2-amino-1,3,4-triazole levels above a few ppm with the effect appearing bacteriostatic(3). Carbonaceous oxidation in activated sludge showed inhibition at 2-amino-1,3,4-triazole levels above 10 ppm(3). 2-Amino-1,3,4-triazole showed no evidence of degradation or inhibitory effects in anaerobic digestion tests(3). In 2-amino-1,3,4-triazole degradation studies using Hagerstown silty clay loam soil, 50% of applied 2-amino-1,3,4-triazole (radio-labelled) was evolved as carbon dioxide after 3 days of incubation and 70% was evolved as carbon dioxide after 20 days while no carbon dioxide was evolved in autoclaved soil(4).. AEROBIC: The microbial breakdown of 2-amino-1,3,4-triazole in warm, moist soil has been reported to be 2 to 3 weeks(1). 2-Amino-1,3,4-triazole was found to be readily attacked microbiologically in Honeoye silt loam soil as measured by carbon dioxide evolution (radio-labelled) and comparison to autoclave soil samples(2). In a river die-away test, carbon dioxide evolution was 10 percent greater in river water containing 20 ppm 2-amino-1,3,4-triazole as compared to control for the first week of incubation; however, the difference decreased and became negligible after 60 days(3). Nitrifying organisms in activated sludge were found to be relatively intolerant to 2-amino-1,3,4-triazole levels above a few ppm with the effect appearing bacteriostatic(3). Carbonaceous oxidation in activated sludge showed inhibition at 2-amino-1,3,4-triazole levels above 10 ppm(3). 2-Amino-1,3,4-triazole showed no evidence of degradation or inhibitory effects in anaerobic digestion tests(3). In 2-amino-1,3,4-triazole degradation studies using Hagerstown silty clay loam soil, 50% of applied 2-amino-1,3,4-triazole (radio-labelled) was evolved as carbon dioxide after 3 days of incubation and 70% was evolved as carbon dioxide after 20 days while no carbon dioxide was evolved in autoclaved soil(4). | Store at room temperature. PRECAUTIONS FOR "CARCINOGENS": Storage site should be as close as practical to lab in which carcinogens are to be used, so that only small quantities required for ... expt need to be carried. Carcinogens should be kept in only one section of cupboard, an explosion-proof refrigerator or freezer (depending on chemicophysical properties ...) that bears appropriate label. An inventory ... should be kept, showing quantity of carcinogen & date it was acquired ... . Facilities for dispensing ... should be contiguous to storage area. /Chemical Carcinogens/. Safe Storage of Pesticides. Always store pesticides in their original containers, complete with labels that list ingredients, directions for use, and first aid steps in case of accidental poisoning. Never store pesticides in cabinets with or near food, animal feed, or medical supplies. Do not store pesticides in places where flooding is possible or in places where they might spill or leak into wells, drains, ground water, or surface water. | cpdat. Used control grasses, broadleafs, poison ivy, and aquatic weeds. [EXTOXNET]. Use on food crops was canceled by the EPA in 1971; [EXTOXNET]. For 2-amino-1,3,4-triazole (USEPA/OPP Pesticide Code: 004401) ACTIVE products with label matches. /SRP: Registered for use in the U.S. but approved pesticide uses may change periodically and so federal, state and local authorities must be consulted for currently approved uses./. Broadleaf weeds, annual grasses, poison ivy in noncropland; semi-aquatic weeds in marshes, drainage ditches.. /Herbicide/ for perennial broadleaf weeds & grasses in non-cropped areas ... some aquatic weeds ... . Used in mixture with more persistent herbicides for general weed control in non-cropped areas & as directed spray in ornamental nurseries.. ... Plant growth regulator; feedstock for chemical synthesis. /Amitrole/ is effective in killing mostly woody plants, including hardwood and coniferous species. | The substance can be absorbed into the body by inhalation of its aerosol.. inhalation, ingestion, skin and/or eye contact |  | Cancer Classification: Group B2 Probable Human Carcinogen. The Human Health Assessment Group in EPA's Office of Health and Environmental Assessment has evaluated amitrole for carcinogenicity. According to their analysis, the weight-of-evidence for amitrole is group B2, which is based on inadequate evidence in humans and sufficient evidence in animals. As a group B2 chemical, amitrole is considered a probable human carcinogen.. Evaluation: There is inadequate evidence in humans for the carcinogenicity of amitrole. There is sufficient evidence in experimental animals for the carcinogenicity of amitrole. Overall evaluation: Amitrole is not classifiable as to its carcinogenicity to humans (Group 3). In making its evaluation, the Working Group concluded that amitrole produces thyroid tumors in mice and rats by a non-genotoxic mechanism, which involves interference with the functioning of the thyroid peroxidase, resulting in a reduction in circulating thyroid hormone concn and incr secretion of thyroid stimulating hormone. Consequently, amitrole would not be expected to produce thyroid cancer in humans exposed to concn that do not alter thyroid hormone homeostasis. An additional consideration of the Working Group, based on lack of genotoxicity of amitrole, was that the liver tumors in mice and benign tumors in rats were also produced by a non-genotoxic mechanism. Evidence from epidemiological studies and from toxicological studies in experimental animals provide compelling evidence that rodents are substantially more sensitive than humans to the development of thyroid tumors in response to thyroid hormone imbalance.. A3; Confirmed animal carcinogen with unknown relevance to humans.. Amitrole: reasonably anticipated to be a human carcinogen. | The Henry's Law constant for 2-amino-1,3,4-triazole is estimated as 2.2X10-13 atm-cu m/mole(SRC) derived from its vapor pressure, 4.4X10-7 mm Hg(1), and water solubility, 2.8X10+5 mg/L(1). This Henry's Law constant indicates that 2-amino-1,3,4-triazole is expected to essentially be non-volatile from water and moist soil surfaces(2). 2-Amino-1,3,4-triazole is not expected to volatilize from dry soil surfaces(SRC) based upon its vapor pressure(1).
MOLINATE | 2212-67-1 | DEDOPGXGGQYYMW-UHFFFAOYSA-N | 16653 | S-ethyl azepane-1-carbothioate | InChI=1S/C9H17NOS/c1-2-12-9(11)10-7-5-3-4-6-8-10/h2-8H2,1H3 | CCSC(=O)N1CCCCCC1 | C9H17NOS | Molinate can cause developmental toxicity, female reproductive toxicity and male reproductive toxicity according to The Environmental Protection Agency (EPA).. Molinate is a clear liquid with aromatic odor. Non corrosive. Used as an herbicide.. Molinate is a member of the class of azepanes that is azepane in which the nitrogen is substituted by an (ethylsulfanyl)carbonyl group, -C(=O)SEt. A thiocarbamate herbicide not approved for use in the U.S. or European Union, it is used control grass weeds in rice paddies. It has a role as an antispermatogenic agent, a herbicide and an agrochemical. It is a monothiocarbamic ester and a member of azepanes.. Molinate is a selective herbicide which belongs to the thiocarbamate chemical class. It is used to control weeds in rice paddies (1, 4, 6, 8). It is toxic to germinating broad-leafed and grassy weeds. Thiocarbamates are mainly used in agriculture as insecticides, herbicides, and fungicides. Additional uses are as biocides for industrial or other commercial applications, and in household products. Some are used for vector control in public health. Thiocarbamates are mostly liquids or solids with low melting points. | Clear liquid. Amber liquid. Aromatic. Reported BPs: 136.5 °C @ 10 mm Hg. When heated to decomposition it emits very toxic fumes of /nitrogen oxides and sulfur oxides/. | Molinate's use as a herbicide is expected to result in its direct release to the environment. If released to air, a vapor pressure of 5.6X10-3 mm Hg at 25 °C indicates molinate will exist solely as a vapor in the ambient atmosphere. Vapor-phase molinate will be degraded in the atmosphere by reaction with photochemically-produced hydroxyl radicals; the half-life for this reaction in air is estimated to be 12 hrs. If released to soil, molinate is expected to have high mobility based upon Kocs of 80-120. Volatilization from moist soil surfaces is expected to be an important fate process based upon a estimated Henry's Law constant of 4.10X10-6 atm-cu m/mole. The half-life of molinate in soil is reported to be about 3 weeks; volatilization half-life of applications to flooded rice fields are reported to range from about 1 to 6 days. If released into water, molinate is not expected to adsorb to suspended solids and sediment based upon the measured Kocs. Biodegradation is an important environmental fate process. Volatilization from water surfaces is expected to be an important fate process based upon this compound's Henry's Law constant. Estimated volatilization half-lives for a model river and model lake are 12 and 94 days, respectively. Molinate has been shown to undergo photooxidation, via reaction with photochemically formed species such as hydroxyl radicals, in natural water. Dilute solutions of molinate in distilled water are stable to sunlight and UV irradation (>290 nm). BCF values ranging from 13 to 48 suggest bioconcentration in aquatic organisms is low to moderate. Hydrolysis is not expected to occur due to the lack of hydrolyzable functional groups. Occupational exposure to molinate may occur through inhalation and dermal contact with this compound at workplaces where molinate is produced or used. (SRC) | Ordram was applied in granular form to flooded rice paddy. The half-life of Ordram was less than 100 hr. No significant residues were present in the water after 192 hr. In a rice field, Ordram was half gone in 3 days. About 80% of the Ordram was lost by vaporization. Field studies conducted under flooded rice cultivation indicated that molinate has a half-life of 74 to 118 hr in intermittent flow plots and 37 to 71 hr in continuous flow plots. The half-life was not dependent on application rate.. TERRESTRIAL FATE: Based on a classification scheme(1), Koc values ranging from 80-120(2,3) indicates that molinate is expected to have high mobility in soil(SRC). Volatilization of molinate from moist soil surfaces is expected to be an important fate process(SRC) given a estimated Henry's Law constant of 4.10X10-6 atm-cu m/mole(4). Molinate is not expected to volatilize from dry soil surfaces(SRC) based upon a vapor pressure of 5.6X10-3 mm Hg(5). Molinate residues do not persist long enough to injure susceptible crops planted 1 yr after application(6). Field studies have shown that volatilization can be the dominant removal process for molinate applications to soil and flooded rice field surfaces(9-11). The half-life in most loam soils (at 21-27 °C) is approximately 3 weeks(6); the US Dept of Agric's Pesticide Properties Database lists a soil half-life of 21 days(5). Volatilization half-lives of applications to flooded rice fields are reported to range from about 1 to 6 days(8,9,12). Biodegradation is an important environmental fate process. Degradation studies have shown that molinate will degrade more rapidly in non-sterile soil than in sterile soil; >90% of initial molinate degraded while only 10-20% degraded in the sterile controls(7). Degradation under anaerobic soil conditions is reported to be slower than under aerobic conditions(7,8); half-lives were 8-25 days under upland conditions and about 40-160 days under flooded conditions(7).. AQUATIC FATE: Based on a classification scheme(1), Koc values ranging from 80-120(2,3), indicate that molinate is not expected to adsorb to suspended solids and sediment(SRC). Volatilization from water surfaces is expected(4) based upon a Henry's Law constant of 4.10X10-6 atm-cu m/mole(5). Using this Henry's Law constant and an estimation method(4), volatilization half-lives for a model river and model lake are 12 and 94 days, respectively(SRC). The major loss route from water is by volatilization, with a reported half-life of 84 hrs from rice paddies in the Sacramento Valley in California(6). The half-life of molinate in natural waters collected from rice paddies or rivers fed by rice paddy runoff ranged from 0.6 to 6.6 days(12). Molinate can degrade in water through photooxidation(13). Molinate has been shown to undergo photo-sensitized degradation (via reaction with photochemically formed species such as hydroxyl radicals) in natural water(14,15); photodegradation rates will depend upon sunlight intensity and availability of sensitizing agents such as humic materials, amino acids, etc(SRC). According to a classification scheme(7), measured BCF values of 13 to 48(8-11), suggests bioconcentration in aquatic organisms is low to moderate. Molinate can degrade in water through biodegradation(13). Anaerobic conditions retard microbial degradation in aqueous media(13); therefore, persistence is expected to increase in anaerobic conditions with no sunlight exposure(SRC).. ATMOSPHERIC FATE: According to a model of gas/particle partitioning of semivolatile organic compounds in the atmosphere(1), molinate, which has a vapor pressure of 5.6X10-3 mm Hg at 25 °C(2), is expected to exist solely as a vapor in the ambient atmosphere. Vapor-phase molinate is degraded in the atmosphere by reaction with photochemically-produced hydroxyl radicals(SRC); the half-life for this reaction in air is estimated to be 12 hrs(SRC), calculated from its rate constant of 3.0X10-11 cu cm/molecule-sec at 25 °C(SRC), determined using a structure estimation method(3). | As with organophosphates, the signs and symptoms are based on excessive cholinergic stimulation. Unlike organophosphate poisoning, carbamate poisonings tend to be of shorter duration because the inhibition of nervous tissue acetylcholinesterase is reversible, and carbamates are more rapidly metabolized. Muscle weakness, dizziness, sweating and slight body discomfort are commonly reported early symptoms. Headache, salivation, nausea, vomiting, abdominal pain and diarrhea are often prominent at higher levels of exposure. Contraction of the pupils with blurred vision, incoordination, muscle twitching and slurred speech have been reported. (L795) | Hazard Traits - Carcinogenicity; Developmental Toxicity; Reproductive Toxicity. Authoritative List - CA MCLs; CWA 303(d); Prop 65. Report - regardless of intended function of ingredient in the product. Regulation (EC) No 1107/2009 (amended). 03/81/EC, Reg. (EU) No 2015/408, Reg. (EU) 2022/801, Reg. (EU) No 540/2011. The New Jersey Worker and Community Right to Know Act requires public and private employers to provide information about hazardous substances at their workplaces. (N.J.S.A. 34:5A-1 et. seq.) |  | Store away from food and feedstuffs and out of reach of children. | cpdat. Used as selective herbicide for rice; [HSDB]. Farming (Pesticides) [Category: Industry]. For Molinate (USEPA/OPP Pesticide Code: 041402) ACTIVE products with label matches. /SRP: Registered for use in the U.S. but approved pesticide uses may change periodically and so federal, state and local authorities must be consulted for currently approved uses./. Selective herbicide. Herbicide. Thiocarbamates are widely used throughout the world and are produced in great quantities, mainly as herbicides and fungicides. | Inhalation (L793) ; oral (L793); dermal (L793) | Data concerning the effects of thiocarbamates on man are scarce. However, cases of irritation and sensitization have been observed among agricultural workers. Some thiocarbamates, e.g., molinate, have an effect on sperm morphology and, consequently, on reproduction. However, no teratogenic effects have been observed. The results of mutagenicity studies have shown that thiocarbamates containing dichloroallyl groups are highly mutagenic. Some thiocarbamates are acetylcholine esterase inhibitors. Acute exposure to cholinesterase inhibitors can cause a cholinergic crisis characterized by severe nausea/vomiting, salivation, sweating, bradycardia, hypotension, collapse, and convulsions. Increasing muscle weakness is a possibility and may result in death if respiratory muscles are involved. | Cancer Classification: Suggestive Evidence of Carcinogenicity to Humans | UNDER MOIST CONDITIONS 50% OF MOLINATE WAS LOST IN 3 WK; UNDER FLOODED CONDITIONS 10 WK. IN FLOODED CONDITIONS VOLATILIZATION WAS MECHANISM OF LOSS; NON-FLOODED CONDITIONS SHOWED A VARIETY OF DEGRADATION PATHWAYS.. ALL /OF THE THIOCARBAMATES/...ARE INCORPORATED INTO THE SOIL TO PRECLUDE RAPID GASEOUS LOSS BEFORE WEED CONTROL CAN BE ACHIEVED. /THIOCARBAMATE HERBICIDES/. The Henry's Law constant for molinate is 4.1X10-6 atm-cu m/mole at 20 °C(1). This Henry's Law constant indicates that molinate is expected to volatilize from water surfaces(2) and moist soil surfaces(SRC). Based on this Henry's Law constant, the volatilization half-life from a model river (1 m deep flowing 1 m/sec with a wind velocity of 3 m/sec)(2) is estimated as 12 days(SRC). The volatilization half-life from a model lake (1 m deep, flowing 0.05 m/sec, wind velocity of 0.5 m/sec)(2) is estimated as 94 days(SRC). Molinate is readily lost from wet soil surfaces when not incorporated immediately after application(3). Feild applications of molinate show that the compound dissipates readily under ricefield conditions, exhibiting a half-life of 96 hrs under intermittent irrigation and 54 hrs under continuous-flow operations(4). Using flooded rice paddy plots on silt loam and silty clay soils in Arkansas, >90% molinate applied at an initial rate of 5.6 kg active ingredient/ha had dissipated after 21 days; the initial distribution of molinate between paddy water and soil was 65 and 35%, respectively(5). In a laboratory test (27.5 °C, water depth of 0.042 meters), about 40-50% molinate volatilized after 110 hr(6). In another laboratory, molinate volatilized from distilled water with a half-life of 17.33 days(7). The volatilization half-life of molinate from a glass surface under winter temperatures was a relatively fast (compared to other pesticides) 0.44 hr(7). Another study reported that 50% of an initial barley field application of molinate volatilized within 1 day(8). Molinate solutions of 1 mg/l redistilled water solutions showed 78% residual in darkness, 65% in solutions exposed to daylight lamps, 16% residual in aerated solutions, and 5% in solutions aerated and exposed to daylight lamps after 10 days(9). Molinate is not expected to volatilize from dry soil surfaces(SRC) based upon a vapor pressure of 5.6X10-3 mm Hg(10).
BIS(TRIBUTYLTIN) OXIDE | 56-35-9 | APQHKWPGGHMYKJ-UHFFFAOYSA-N | 16682746 | tributyl(tributylstannyloxy)stannane | InChI=1S/6C4H9.O.2Sn/c6*1-3-4-2;;;/h6*1,3-4H2,2H3;;; | CCCC[Sn](CCCC)(CCCC)O[Sn](CCCC)(CCCC)CCCC | C24H54OSn2 | Bis(tributyltin) oxide appears as clear pale yellow liquid. Toxic by skin absorption or inhalation of vapors. Used as a bactericide, fungicide and chemical intermediate.. Tributyltin oxide is an inorganic molecular entity.. Bis(tributyltin) oxide is an organotin compound. Tributyltins are the main active ingredients in certain biocides used to control a broad spectrum of organisms, and are also used in wood preservation, marine paints (as antifouling pesticides), and textiles and industrial water systems (as antifungal agents). They also considered moderately to highly persistent organic pollutants and are especially hazardous to marine ecosystems. The main toxic component of tributyltins is tin. Tin is a chemical element with the symbol Sn and atomic number 50. It is a natural component of the earth's crust and is obtained chiefly from the mineral cassiterite, where it occurs as tin dioxide. (L307, L309, L308). RN given refers to parent cpd; RN in Chemline for tributylin: 688-73-3 | Slightly yellow liquid.. Weak odor. Reported BPs: 356 °F at 2 mmHg (NTP, 1992); 180 °C at 2 mm Hg.; 180 °C. Reported MPs: 45 °C. When heated to decomposition it emits acrid and irritating fumes. | Bis(tributyltin) oxide's production and use in marine antifoulant paints, cooling-water system slimicides, latex and other paints, plastics, wood and stone preservatives (in Europe), and disinfectants may result in its release to the environment through various waste streams. The use of tributyltin compounds in antifoulants are restricted because of their toxicity to aquatic organisms and the US EPA is cooperating in international efforts for a global phase-out. Municipal wastewater have been shown to contain considerable quantities of tributyltins that may be released in surface water. If released to the atmosphere, an estimated vapor pressure of 7.8X10-6 mm Hg at 25 °C indicates bis(tributyltin) oxide will exist in both the vapor and particulate phases. Vapor-phase bis(tributyltin) oxide will be degraded in the atmosphere by reaction with photochemically-produced hydroxyl radicals; the half-life for this reaction in air is estimated to be 1.5 hours. Particulate-phase bis(tributyltin) oxide will be removed from the atmosphere by wet and dry deposition. If released to soil, bis(tributyltin) oxide will be expected to strongly bind to soil and will have low mobility. Volatilization from near-surface soil is not expected to be an important fate process. Biodegradation half-lives for bis(tributyltin) oxide range from 15 to 20 weeks in soil. If released to water, bis(tributyltin) oxide will exist mainly as tributyltin cation which will strongly bind to sediment. Bis(tributyltin) oxide may react with sulfides present in sediment which would lead to the formation of bis(tributyltin) sulfide. The photodegradation half-life of bis(tributyltin) oxide in water will be at least a few to several months. Biodegradation half-lives for bis(tributyltin) oxide range between 6 days and 35 weeks in water and water-sediment mixtures. Bis(tributyltin) oxide expected to exist in the dissociated form in the environment and therefore volatilization from water surfaces is not expected to be an important fate process. Monitoring studies indicate that tributyltin cations are very persistent in sediment from the marine environment, especially in anoxic sediment where half-lives range from 2 to 3 years. Tributyltin cations bioconcentrate in aquatic organisms. Occupational exposure to bis(tributyltin) oxide may occur through inhalation of dust and dermal contact with this compound at workplaces where bis(tributyltin) oxide is produced or used. Monitoring data indicate that the general population may be exposed to bis(tributyltin) oxide via the ingestion of contaminated fish and other seafood and through dermal exposure to paints and other products containing the bis(tributyltin) oxide. (SRC) | TERRESTRIAL FATE: Bis(tributyltin) oxide will bind strongly to soil(1) and thus is expected to have low mobility in soil(SRC). Bis(tributyltin) oxide is susceptible to biodegradation in soil and has a half-life of 15-20 weeks(2). Bis(tributyltin) oxide may slowly photodegrade on the soil surface(3) but would not be expected to volatilize from near-surface soil(4,5).. AQUATIC FATE: If bis(tributyltin) oxide is released to water, it will be expected to exist mainly as the tributyltin cation(1). It may react with sulfides present in sediment, which would lead to the formation of bis(tributyltin) sulfide(2). Analysis of extracts of tributyltin cations in dissolved in seawater showed that the equilibrium mixture of speciation products is composed of tributyltin chloride, tributyltin hydroxide, the aquo complex (TBTOH2+), and a tributyltincarbonato species(3). The equilibrium distribution is a function of chloride concn, dissolved CO2, and pH(3). Tributyltin cation is stable (as defined by lack of debutylation) in distilled, deionized water kept in the dark at 20 °C for over 63 days at pH between 2.9 and 10.3(4). No degradation of tributyltin was observed in 11 months in KCN-poisoned water sediment mixtures from an area of Toronto Harbor(5). Tributyltin is susceptible to biodegradation in water with half-lives of between 6 days and 35 weeks reported in water and water-sediment mixtures, many of which had been previously contaminated with tributyltin species(5,6). Results from experiments in water and water sediment mixtures indicate that abiotic degradation of tributyltin species will be limited to direct photolysis in surface water(4,5,7). The half-life for sunlight photolysis of tributyltin cation was determined to be >89 days both in distilled water and water from Hamilton Harbor (Toronto, Canada)(4). Based on a classification scheme(8), a Koc value of 90,800(7,9,10), indicates that bis(tributyltin) oxide is expected to adsorb to suspended solids and sediment(SRC). Based upon a BCF of >6,000(3), tributyltin can bioconcentrate strongly in various aquatic organisms(SRC). Based upon laboratory observations(4) and the fact that tributyltin cations are the dominant species in water, volatilization from water is not expected to be important(SRC).. AQUATIC FATE: Radiolabeled tributyltin was added to a 13 cu m marine mesocosm with near natural water column and benthos in summer and monitored for 278 days to study the behavior of tributyltin and its degradation products(1). The removal of tributyltin from the water column was the result of biological degradation, scavenging to the sediment and presumed loss to the atmosphere with an overall removal half-life of 6-12 days(1). Tributyltin initially decreased in the water column at a rate of 0.20/day (half-life 3.5 days) for 15 days and then slowed to 0.10/day (half-life 6.9 days)(1). The change in removal rate corresponded to a roughly 50% decrease in chlorophyll concn(1). Most of the tributyltin was lost from the water column due to biodegradation which occurred at a rate of 0.08/day(1). A third of the tributyltin degraded directly to monobutyltin and the other two-third degraded first to dibutyltin and then to monobutyltin (about 0.04/day). There was no evidence that monobutyltin degraded in the water column(1). Some tributyltin sorbed to the sediment in which it did not measurably degrade(1). Some of the tributyltin was lost into the air(1). Of the activity added to the mesocosm, 60% had left the water column after 50 days(1). After the first two weeks about 30% of the activity was found in the sediment, after which there did not appear to be any remobilization back into the water column(1). Also after the first two weeks, the activity in the water column did not change except for the loss of CO2 to the atmosphere(1). Tributyltin incorporated into the sediment degraded very slowly or not at all; degradation rates were <0.0001/day(1). About 30% of the activity left the water column within 7 days(1). Only 0.9% of the activity loss could be accounted for by adsorption to the walls(1). The loss of tributyltin from the water column to the air is much more rapid than can be ascribed to normal volatilization(1). In this case it was noted that there was a rapid transfer into the surface microlayer, from which loss occurred either by direct volatilization through prior photodegradation(1). Tributyltin compounds in seawater are degraded in summer to give dibutyltins, hydroxylated tributyltins, hydroxylated dibutyltins, carboxylated derivatives and monobutyltin(2). These compounds were formed, if at all, in limited quantities in the other seasons(2). The ratio of these organotins in oysters collected in the same area showed similar values indicating that microbial degradation may be an important degradation pathway for tributyltins(2). Monitoring studies indicate that tributyltin is very persistent in anoxic sediment from the marine environment(3). The same is true, although to a lesser extent for triphenyl tin. Laboratory studies show that the half-life of tributyltin in sediment is in the range of years(3). Degradation is slower under anaerobic conditions than under aerobic conditions; half-lives in anaerobic sediment is in the range of 2-3 years(3). Desorption from sediment is low(3).. ATMOSPHERIC FATE: According to a model of gas/particle partitioning of semivolatile organic compounds in the atmosphere(1), bis(tributyltin) oxide, which has an estimated vapor pressure of 7.8X10-6 mm Hg at 25 °C(SRC), determined from a fragment constant method(2), will exist in both the vapor and particulate phases in the ambient atmosphere(SRC). Vapor-phase bis(tributyltin) oxide is degraded in the atmosphere by reaction with photochemically-produced hydroxyl radicals(SRC); the half-life for this reaction in air is estimated to be 1.5 hours(SRC), calculated from its rate constant of 85X10-12 cu cm/molecule-sec at 25 °C(SRC) determined using a structure estimation method(3). Particulate-phase bis(tributyltin) oxide may be removed from the air by wet and dry deposition(SRC). There are no experimental studies relating to bis(tributyltin) oxide's photodegradation in air(SRC). However, tributyltin species present in water solutions has been observed to slowly photodegrade in sunlight(4). | Abdominal cramps. Cough. Diarrhoea. Laboured breathing. Nausea. Sore throat. Vomiting. Symptoms may be delayed.. Redness. Delayed skin burns.. Redness. Pain.. Abdominal cramps. Diarrhoea. Nausea. Vomiting.. Inorganic or organic tin compounds placed on the skin or in the eyes can produce skin and eye irritation. (L308) | Chemical: Distannoxane, 1,1,1,3,3,3-hexabutyl-. Hazard Traits - Bioaccumulation; Environmental Persistence; Environmental tox. Authoritative List - Canada PBiTs; EC PBTs. Report - if used as a fragrance or flavor ingredient. Council Regulation (EEC) No 315/1993. 2002/2076. Status: Active Update: 03-07-2020 https://echa.europa.eu/registration-dossier/-/registered-dossier/12201. Substance: Bis(tributyltin) oxide (TBTO). EC: 200-268-0. Date of inclusion: >28-Oct-2008. Reason for inclusion: PBT (Article 57d). Tributyltin oxide: HSNO Approval: HSR003094 Approved with controls. The New Jersey Worker and Community Right to Know Act requires public and private employers to provide information about hazardous substances at their workplaces. (N.J.S.A. 34:5A-1 et. seq.) |  | NO open flames. | cpdat. Used as antimicrobial and slimicide for cooling-water treatment, disinfectant for hard-surface, sanitizer for laundry, mildewcides in water-based emulsion paints, preservative for timber, millwork, wood, textiles, paper, leather, and glass, and as fungicide and bactericide in underwater and antifouling paints; Also used as pesticide, molluscicide, rodent repellant, and insecticide; [HSDB] Used as a bactericide, fungicide, and chemical intermediate; [CAMEO] Used as fungicide, disinfectant, algicide, microbiocide, and microbiostat for cooling tower water, wood preservation (paints, stains, and waterproofing formulations), hard surfaces (livestock, veterinary, and other animal facilities), building materials (drywall, joint compound MDF board, and particulate board), building material adhesives, and adhesives for other manufacturing applications; Also used to treat textile fabrics (except laundry and clothing), paper, fiberfill, foam, rope, sponges, and other materials; Tributyltin products are also used in petrochemical injection fluids, metal working fluids, irrigation tubing for non-agricultural uses, rubber for sonar domes, and instruments for oceanographic observations; [EPA RED]. Tributyltin compounds are regulated by the EPA under the Organotin Antifouling Paint Control Act of 1988; Registration cancelled in 2005 for tributyltin ship hull coatings; International ban effective as of September 2008; [Reference #2]. Pulp and Paper Processing [Category: Industry]. Textiles (Fiber & Fabric Manufacturing) [Category: Industry]. Painting (Pigments, Binders, and Biocides) [Category: Paint]. Applying Wood Preservatives [Category: Other]. Using Disinfectants or Biocides [Category: Clean]. For Bis(tributyltin) oxide (USEPA/OPP Pesticide Code: 083001) ACTIVE products with label matches. /SRP: Registered for use in the U.S. but approved pesticide uses may change periodically and so federal, state and local authorities must be consulted for currently approved uses./. Antimicrobials and slimicides for cooling-water treatment and as hard-surface disinfectants. Also laundry sanitizers and mildewcides to prevent mildew formation in the dried film of water-based emulsion paints.. Widely used in Europe for the preservation of timber, millwork, and wood joinery, e.g., window sashes and door frames.. Fungicide and bactericide in underwater and antifouling paints, pesticide.. For more Uses (Complete) data for BIS(TRIBUTYLTIN) OXIDE (6 total), please visit the HSDB record page.. Tributyltins are the main active ingredients in certain biocides used to control a broad spectrum of organisms, and are also used in wood preservation, marine paints (as antifouling pesticides), and textiles and industrial water systems (as antifungal agents). (L307) | The substance can be absorbed into the body by inhalation of its aerosol and by ingestion.. Oral (L308) ; inhalation (L308) ; dermal (L308) | Breathing or swallowing, or skin contact with organotins, can interfere with the way the brain and nervous system work, causing death in severe cases. Organic tin compounds may also damage the immune and reproductive system. (L307, L308) | WEIGHT OF EVIDENCE CHARACTERIZATION: Classification -- D, not classifiable as to human carcinogenicity. Basis -- There are no data in humans concerning development of cancer following exposure to tributyltin oxide (TBTO). Cancer bioassays following oral exposure have been conducted in rats and mice. The bioassay in rats shows increases in benign pituitary tumors, pheochromocytomas, and parathyroid tumors at the highest doses tested. The significance of these tumors, which normally occur in this strain of rat with variable incidence, is unclear. The bioassay in mice showed no increase in tumors at any site. There are no structure-activity relationships suggesting that TBTO might be a carcinogen. Because of the questionable data from the bioassay in rats, EPA assigns TBTO to category D or to the "cannot be determined" category. HUMAN CARCINOGENICITY DATA: none. A4; Not classifiable as a human carcinogen. /Tin, organic compounds, as Sn/ | The Henry's Law constant for bis(tributyltin) oxide is estimated as 1.3X10-7 atm-cu m/mole(SRC) derived from its estimated vapor pressure, 6.4X10-7 mm Hg(1), and water solubility, 4 mg/l(1). This Henry's Law constant indicates that bis(tributyltin) oxide is expected to be essentially nonvolatile from water surfaces(2). No volatilization of bis(tributyltin) oxide was observed after 62 days from a 2 mg/l aqueous solution of the compound(1). In a 278-day marine mesocosm experiment, loss of tributyltin from the water interface to the atmosphere occurred at a rate of 0.075/day(3). Volatilization loss of tributyltin from the water column will not be rapid; it was found that loss was preceded by rapid transport to the surface microlayer followed by volatilization, or photodegradation and volatilization(3). Volatilization from dry near-surface soil and other surfaces is not likely to be an important(SRC) based upon its low estimated vapor pressure(1).
TRIBUTYLTIN METHACRYLATE | 2155-70-6 | LPUCKLOWOWADAC-UHFFFAOYSA-M | 16682828 | tributylstannyl 2-methylprop-2-enoate | InChI=1S/C4H6O2.3C4H9.Sn/c1-3(2)4(5)6;3*1-3-4-2;/h1H2,2H3,(H,5,6);3*1,3-4H2,2H3;/q;;;;+1/p-1 | CCCC[Sn](CCCC)(CCCC)OC(=O)C(=C)C | C16H32O2Sn | Tributyltin Methacrylate can cause developmental toxicity according to The Environmental Protection Agency (EPA).. Tributyltin methacrylate is a liquid. Irritates skin and eyes.. Tributyltin methacrylate is an organotin compound. Tributyltins are the main active ingredients in certain biocides used to control a broad spectrum of organisms, and are also used in wood preservation, marine paints (as antifouling pesticides), and textiles and industrial water systems (as antifungal agents). They also considered moderately to highly persistent organic pollutants and are especially hazardous to marine ecosystems. The main toxic component of tributyltins is tin. Tin is a chemical element with the symbol Sn and atomic number 50. It is a natural component of the earth's crust and is obtained chiefly from the mineral cassiterite, where it occurs as tin dioxide. (L307, L309, L308) | Reported BPs: >300 °C /Extrapolated/. Reported MPs: 16 °C. When heated to decomposition it emits acrid smoke and irritating fumes. | Tributyltin methacrylate's production and use as a stabilizer for PVC may result in its release to the environment through various waste streams; its use as a biocide in antifouling paints used to coat ship hulls will result in its direct release to the environment. Registered use in antifouling paints in the US was cancelled by the EPA in 2004. Since 2008 tributyltin has been banned as an anti-fouling paint under a global convention; however, ships previously coated continue to release tributyltin compounds into the environment. If released to air, a vapor pressure of 2.25X10-4 mm Hg at 20 °C indicates tributyltin methacrylate will exist in both the vapor and particulate phases in the atmosphere. Vapor-phase tributyltin methacrylate will be degraded in the atmosphere by reaction with photochemically-produced hydroxyl radicals and with ozone; the half-lives for these reactions in air is estimated to be 6 hours and 1 day, respectively. Particulate-phase tributyltin methacrylate will be removed from the atmosphere by wet and dry deposition. If released to soil, tributyltin methacrylate is expected to have slight mobility based upon an estimated Koc of 4900. Based on analogy to tributyltin acetate, tributyltin methacrylate may ionize to the cation form under some environmental scenarios, and cations generally adsorb more strongly to soils containing organic carbon and clay than their neutral counterparts. Volatilization from moist soil surfaces is expected to be an important fate process based upon an estimated Henry's Law constant of 8.5X10-6 atm-cu m/mole. Tributyltin methacrylate is not expected to volatilize from dry soil surfaces based upon its vapor pressure. In addition, adsorption to soil is expected to attenuate volatilization. A 15% of theoretical BOD using activated sludge in the Japanese MITI test indicates that tributyltin methacrylate is not readily biodegradable. In this MITI test, the tributyltin methacrylate was reported to hydrolyze in water to form methacrylic acid and tributyltin hydroxide. Based on analogy to tributyltin acetate, if tributyltin methacrylate ionizes to the cation, the cation will react with hydroxide ions to form if tributyltin hydroxide. If released into water, tributyltin methacrylate is expected to adsorb to suspended solids and sediment based upon the estimated Koc. Volatilization from water surfaces may occur based upon this compound's estimated Henry's Law constant. Estimated volatilization half-lives for a model river and model lake are 9 and 68 days, respectively. However, volatilization from water surfaces is expected to be attenuated by adsorption to suspended solids and sediment in the water column. An estimated BCF of 266 suggests the potential for bioconcentration in aquatic organisms is high. BCF tests with carp (Cyprinus carpio) suggest moderate bioconcentration. Tributyltin methacrylate contains an ester moiety and esters are potentially susceptible to environmental base-catalyzed hydrolysis with the rate of hydrolysis increasing with increasing pH. Occupational exposure to tributyltin methacrylate may occur through dermal contact with this compound at workplaces where tributyltin methacrylate is produced or used. Use data indicate that the general population may be exposed to tributyltin methacrylate via dermal contact with consumer products, such as antifouling paint for boats, containing tributyltin methacrylate or boat hulls previously coated with paints containing tributyltin methacrylate. (SRC) | TERRESTRIAL FATE: Based on a classification scheme(1), an estimated Koc value of 4900(SRC), determined from a structure estimation method(2), indicates that tributyltin methacrylate is expected to have slight mobility in soil(SRC). An ester compound analogous to tributyltin methacrylate, tributyltin acetate, does not ionize in distilled water(3); however, tributyltin acetate does ionize in seawater presumably due to an increased ionic strength(3). Therefore, tributyltin methacrylate may exist in a cation form in some environmental scenarios(SRC), and cations generally adsorb more strongly to soils containing organic carbon and clay than their neutral counterparts(4). Volatilization of tributyltin methacrylate from moist soil surfaces is not expected to be an important fate process(SRC) given an estimated Henry's Law constant of 8.5X10-6 atm-cu m/mole(SRC), derived from its vapor pressure, 2.25X10-4 mm Hg(5), and estimated water solubility, 13 mg/L(2). Tributyltin methacrylate is not expected to volatilize from dry soil surfaces(SRC) based upon its vapor pressure(5). In addition, potential volatilization would be attenuated by strong adsorption to soil(SRC). A 15% of theoretical BOD using activated sludge in the Japanese MITI test indicates that tributyltin methacrylate is not readily biodegradable(6). In this MITI test, the tributyltin methacrylate was reported to hydrolyze in water to form methacrylic acid and tributyltin hydroxide(6). Based on analogy to tributyltin acetate(3), tributyltin methacrylate could ionize to the cation, and the cation will react with hydroxide ions to form tributyltin hydroxide(SRC).. AQUATIC FATE: Based on a classification scheme(1), an estimated Koc value of 4900(SRC), determined from a structure estimation method(2), indicates that tributyltin methacrylate is expected to adsorb to suspended solids and sediment(SRC). Volatilization from water surfaces may occur(3) based upon an estimated Henry's Law constant of 8.5X10-6 atm-cu m/mole(SRC), derived from its vapor pressure, 2.25X10-4 mm Hg(4), and estimated water solubility, 13 mg/L(2). Using this Henry's Law constant and an estimation method(3), volatilization half-lives for a model river and model lake are 9 and 68 days, respectively(SRC). However, volatilization from water surfaces is expected to be attenuated by adsorption to suspended solids and sediment in the water column. The estimated volatilization half-life from a model pond is 4.4 years if adsorption is considered(5). An ester compound analogous to tributyltin methacrylate, tributyltin acetate, does not ionize in distilled water(6); however, tributyltin acetate does ionize in seawater presumably due to an increased ionic strength(6). Therefore, tributyltin methacrylate may exist in a cation form in some environmental scenarios(SRC). According to a classification scheme(7), a estimated BCF of 266(SRC), from an estimated log Kow of 4.14(2) and a regression-derived equation(2), suggests the potential for bioconcentration in aquatic organisms is high(SRC). Using carp (Cyprinus carpio) which were exposed over an 8-week period, the bioconcentration of tributyltin methacrylate was reported as moderate(actual BCF data not reported)(8). A 15% of theoretical BOD using activated sludge in the Japanese MITI test indicates that tributyltin methacrylate is not readily biodegradable(8). In this MITI test, the tributyltin methacrylate was reported to hydrolyze in water to form methacrylic acid and tributyltin hydroxide(8). Based on analogy to tributyltin acetate(6), tributyltin methacrylate could ionize to the cation, and cation will react with hydroxide ions in natural water to form tributyltin hydroxide(SRC). Tributyltin methacrylate contains an ester moiety(SRC) and esters are potentially susceptible to environmental base-catalyzed hydrolysis with the rate of hydrolysis increasing with increasing pH(3).. ATMOSPHERIC FATE: According to a model of gas/particle partitioning of semivolatile organic compounds in the atmosphere(1), tributyltin methacrylate, which has a vapor pressure of 2.25X10-4 mm Hg at 20 °C(2), will exist in both the vapor and particulate phases in the ambient atmosphere. Vapor-phase tributyltin methacrylate is degraded in the atmosphere by reaction with photochemically-produced hydroxyl radicals(SRC); the half-life for this reaction in air is estimated to be 6 hours(SRC), calculated from its rate constant of 6.1X10-11 cu cm/molecule-sec at 25 °C(SRC) that was derived using a structure estimation method(3). Vapor-phase tributyltin methacrylate is also degraded in the atmosphere by reaction with ozone(SRC); the half-life for this reaction in air is estimated to be 1 day(SRC), calculated from its rate constant of 1X10-17 cu cm/molecule-sec at 25 °C(SRC) that was derived using a structure estimation method(3). Particulate-phase tributyltin methacrylate may be removed from the air by wet and dry deposition(SRC). | Inorganic or organic tin compounds placed on the skin or in the eyes can produce skin and eye irritation. (L308) | Hazard Traits - Bioaccumulation; Developmental Toxicity; Environmental Persistence. Authoritative List - Canada PBiTs; Prop 65. Report - regardless of intended function of ingredient in the product. Stannane, tributyl(2-methyl-1-oxo-2-propenyl)oxy-: Does not have an individual approval but may be used as a component in a product covered by a group standard. It is not approved for use as a chemical in its own right.. The New Jersey Worker and Community Right to Know Act requires public and private employers to provide information about hazardous substances at their workplaces. (N.J.S.A. 34:5A-1 et. seq.) |  |  | Used in marine anti-fouling paints; [HSDB]. Use as a biocide and industrial chemical severely restricted in the EU; [eChemPortal: ESIS]. For tributyltin methacrylate (USEPA/OPP Pesticide Code: 083120) there are 0 labels match. /SRP: Not registered for current use in the U.S., but approved pesticide uses may change periodically and so federal, state and local authorities must be consulted for currently approved uses./. /In/ an antifouling paint for use on ship and boat hulls to deter the growth of fouling organisms.. Tributyltin compounds have been registered as molluscicides, as antifoulants on boats, ships, quays, buoys, crabpots, fish nets, and cages, as wood preservatives, as slimicides on masonry, as disinfectants, and as biocides for cooling systems, power station cooling towers, pulp and paper mills, breweries, leather processing, and textile mills. /Tributyltin compounds/. Tributyltin methacrylate is used as a stabiliser for PVC.. Tributyltins are the main active ingredients in certain biocides used to control a broad spectrum of organisms, and are also used in wood preservation, marine paints (as antifouling pesticides), and textiles and industrial water systems (as antifungal agents). (L307) | Oral (L308) ; inhalation (L308) ; dermal (L308) | Breathing or swallowing, or skin contact with organotins, can interfere with the way the brain and nervous system work, causing death in severe cases. Organic tin compounds may also damage the immune and reproductive system. (L307, L308) | A4: Not classifiable as a human carcinogen. /Tin, organic compounds, as Sn/ | The Henry's Law constant for tributyltin methacrylate is estimated as 8.5X10-6 atm-cu m/mole(SRC) derived from its vapor pressure, 2.25X10-4 mm Hg(1), and estimated water solubility, 13 mg/L(2). This Henry's Law constant indicates that tributyltin methacrylate is expected to volatilize from water surfaces(3). Based on this Henry's Law constant, the volatilization half-life from a model river (1 m deep, flowing 1 m/sec, wind velocity of 3 m/sec)(3) is estimated as 9 days(SRC). The volatilization half-life from a model lake (1 m deep, flowing 0.05 m/sec, wind velocity of 0.5 m/sec)(3) is estimated as 68 days(SRC). However, volatilization from water surfaces is expected to be attenuated by adsorption to suspended solids and sediment in the water column. The estimated volatilization half-life from a model pond is 4.4 years if adsorption is considered(4). Tributyltin methacrylate's estimated Henry's Law constant indicates that volatilization from moist soil surfaces may occur(SRC). Tributyltin methacrylate is not expected to volatilize from dry soil surfaces(SRC) based upon its vapor pressure(1).
TETRASUL | 2227-13-6 | QUWSDLYBOVGOCW-UHFFFAOYSA-N | 16685 | 1,2,4-trichloro-5-(4-chlorophenyl)sulfanylbenzene | InChI=1S/C12H6Cl4S/c13-7-1-3-8(4-2-7)17-12-6-10(15)9(14)5-11(12)16/h1-6H | C1=CC(=CC=C1SC2=CC(=C(C=C2Cl)Cl)Cl)Cl | C12H6Cl4S | Tetrasul is an organochlorine compound.. Tetrasul has been used in trials studying the treatment of Erythematous (Type One) Rosacea.. structure |  |  |  |  | 2002/2076
1,5-NAPHTHALENEDIAMINE | 2243-62-1 | KQSABULTKYLFEV-UHFFFAOYSA-N | 16720 | naphthalene-1,5-diamine | InChI=1S/C10H10N2/c11-9-5-1-3-7-8(9)4-2-6-10(7)12/h1-6H,11-12H2 | C1=CC2=C(C=CC=C2N)C(=C1)N | C10H10N2 | 1,5-naphthalenediamine appears as colorless to pale purple crystals or lavender powder. (NTP, 1992). Naphthalene-1,5-diamine is a naphthalenediamine compound having amino substituents in the 1- and 5-positions. It has a role as a carcinogenic agent.. structure in first source | Colorless prisms. Reported BPs: Sublimes (NTP, 1992); Boiling point: sublimes; sublimes. Reported MPs: 374 °F (NTP, 1992); 190 °C; 187 °C. When heated to decomposition it emits toxic fumes of /nitrogen oxide/. | 1,5-Naphthalenediamine's production and use as an organic synthesis reagent may result in its release to the environment through various waste streams. If released to air, an estimated vapor pressure of 2.9X10-5 mm Hg at 25 °C indicates 1,5-naphthalenediamine will exist in both the vapor and particulate phases the ambient atmosphere. Vapor-phase 1,5-naphthalenediamine will be degraded in the atmosphere by reaction with photochemically-produced hydroxyl radicals; the half-life for this reaction in air is estimated to be 2 hours. Particulate-phase 1,5-naphthalenediamine will be removed from the atmosphere by wet and dry deposition. 1,5-Naphthalenediamine absorbs light in the environmental UV spectrum and may be susceptible to photolysis, but the rate of this reaction is not known. If released to soil, 1,5-naphthalenediamine is expected to have slight mobility based upon an estimated Koc of 5,000. 1,5-Naphthalenediamine is a weak base with a pKa of 4.44 indicating it will partially exist in the protonated form under acidic conditions. Volatilization from moist soil surfaces is not expected to be an important fate process because cations do not volatilize and the estimated Henry's Law constant of the free base is 6.6X10-11 atm-cu m/mole. 1,5-Naphthalenediamine was not degraded in a single screening study using an activated sludge inoculum; however, no data were located regarding the biodegradation of 1,5-naphthalenediamine in soil or water. If released into water, 1,5-naphthalenediamine is expected to adsorb to suspended solids and sediment based upon the estimated Koc. Volatilization from water surfaces is not expected to be an important fate process based upon this compound's estimated Henry's Law constant and the fact that cations do not volatilize. A BCF of 1.5 measured in carp suggests bioconcentration in aquatic organisms is low. Other than the protonation of the amine groups, hydrolysis is not expected to be an important fate process since this compound lacks hydrolyzable functional groups. Occupational exposure to 1,5-naphthalenediamine may occur through inhalation and dermal contact with this compound at workplaces where 1,5-naphthalenediamine is produced or used. (SRC) | TERRESTRIAL FATE: Based on a classification scheme(1), an estimated Koc value of 5,000(SRC), determined from a structure estimation method(2), indicates that 1,5-naphthalenediamine is expected to have slight mobility in soil(SRC). 1,5-Naphthalenediamine is a weak base with a pKa of 4.44(3) indicating it will partially exist in the protonated form under acidic conditions. Volatilization from moist surfaces is not expected to be an important fate process because cations do not volatilize and the estimated Henry's Law constant of the free base is 6.6X10-11 atm-cu m/mole(SRC), calculated using a fragment constant estimation method(4). 1,5-Naphthalenediamine is not expected to volatilize from dry soil surfaces(SRC) based upon an estimated vapor pressure of 2.9X10-5 mm Hg(SRC), determined from a fragment constant method(5). 1,5-Naphthalenediamine was not degraded in a single screening study using an activated sludge inoculum; however, no data were located regarding the biodegradation of 1,5-naphthalenediamine in soil(6).. AQUATIC FATE: Based on a classification scheme(1), an estimated Koc value of 5,000(SRC), determined from a structure estimation method(2), indicates that 1,5-naphthalenediamine is expected to adsorb to suspended solids and sediment(SRC). 1,5-Naphthalenediamine is a weak base with a pKa of 4.44(3) indicating it will partially exist in the protonated form under acidic conditions. Volatilization from water surfaces is not expected to be an important fate process because cations do not volatilize and the estimated Henry's Law constant of the free base is 6.6X10-11 atm-cu m/mole(SRC), calculated using a fragment constant estimation method(4). According to a classification scheme(5), a BCF of 1.5 measured in carp(6), suggests bioconcentration in aquatic organisms is low(SRC). 1,5-Naphthalenediamine was not degraded in a single screening study using an activated sludge inoculum(5); however, no data were located regarding the biodegradation of 1,5-naphthalenediamine in water(SRC).. ATMOSPHERIC FATE: According to a model of gas/particle partitioning of semivolatile organic compounds in the atmosphere(1), 1,5-naphthalenediamine, which has an estimated vapor pressure of 2.9X10-5 mm Hg at 25 °C (SRC), determined from a fragment constant method(2), is expected to exist in both the vapor and particulate phases in the ambient atmosphere. Vapor-phase 1,5-naphthalenediamine is degraded in the atmosphere by reaction with photochemically-produced hydroxyl radicals(SRC); the half-life for this reaction in air is estimated to be 2 hours(SRC), calculated from its rate constant of 2X10-10 cu cm/molecule-sec at 25 °C(SRC) that was derived using a structure estimation method(3). Particulate-phase 1,5-naphthalenediamine may be removed from the air by wet and dry deposition(SRC). Naphthalene and structurally related chemicals absorb light greater than 290 nm and may be susceptible to photolysis(4); however the rate of this potential reaction is not known for 1,5-naphthalenediamine(SRC). |  | Status: Active Update: 06-02-2014 https://echa.europa.eu/registration-dossier/-/registered-dossier/1958 |  |  | Used to make polyurethane elastomers, dyes, and pharmaceuticals; Not commercially produced in the US; [HSDB]. ORGANIC SYNTHESIS. CHEM INT FOR 1,5-NAPHTHALENE DIISOCYANATE, FOR DYES. The major use of the compound is for the manufacture of 1,5-naphthalene diisocyanate, in the production of polyurethane elastomers. It is also used in the synthesis of dyes and pharmaceuticals.. Synthetic Polymer MALDI Matrix Compounds | The substance can be absorbed into the body by inhalation of its aerosol and by ingestion. |  | No data are available in humans. Limited evidence of carcinogenicity in animals. OVERALL EVALUATION: Group 3: The agent is not classifiable as to its carcinogenicity to humans. | 1,5-Naphthalenediamine is a weak base with a pKa of 4.44(1) indicating it will partially exist in the protonated form under acidic conditions. Volatilization from water and moist soil surfaces is not expected to be an important fate process because cations do not volatilize and the estimated Henry's Law constant of the free base is 6.6X10-11 atm-cu m/mole(SRC), calculated using a fragment constant estimation method(2). 1,5-Naphthalenediamine is not expected to volatilize from dry soil surfaces(SRC) based upon an estimated vapor pressure of 2.9X10-5 mm Hg at 25 °C(SRC), determined from a fragment constant method(3).
MIREX | 2385-85-5 | GVYLCNUFSHDAAW-UHFFFAOYSA-N | 16945 | 1,2,3,4,5,5,6,7,8,9,10,10-dodecachloropentacyclo[5.3.0.02,6.03,9.04,8]decane | InChI=1S/C10Cl12/c11-1-2(12)7(17)4(14)3(13,5(1,15)9(7,19)20)6(1,16)10(21,22)8(2,4)18 | C12(C3(C4(C5(C3(C(C1(C5(C2(C4(Cl)Cl)Cl)Cl)Cl)(Cl)Cl)Cl)Cl)Cl)Cl)Cl | C10Cl12 | Mirex and chlordecone are two separate, but chemically similar, manufactured insecticides that do not occur naturally in the environment. Mirex is a white crystalline solid, and chlordecone is a tan-white crystalline solid. Both chemicals are odorless. Mirex and chlordecone have not been manufactured or used in the United States since 1978. Mirex was used to control fire ants, and as a flame retardant in plastics, rubber, paint, paper, and electrical goods from 1959 to 1972. Chlordecone was used as an insecticide on tobacco, ornamental shrubs, bananas, and citrus trees, and in ant and roach traps. Mirex was sold as a flame retardant under the trade name Dechlorane, and chlordecone was also known as Kepone. Use of trade names is for identification only and does not imply endorsement by the Agency for Toxic Substances and Disease Registry, the Public Health Service, or the U.S. Department of Health and Human Services.. Mirex can cause cancer according to an independent committee of scientific and health experts.. Mirex is an odorless white crystalline solid. (USCG, 1999). Mirex is an organochlorine insecticide and a chlorocarbon. It has a role as a persistent organic pollutant.. Mirex is a white, stable, odorless, synthetic, crystalline solid chlorinated hydrocarbon. Mirex was used as an insecticide against ants and as a fire-retardant for plastics, paint, rubber, paper and electrical appliances, but it is no longer produced or used in the US. Exposure to Mirex irritates the skin and eyes and causes a headache as well as dizziness, nausea and vomiting and affects the central nervous system, lungs, liver and kidneys. Mirex is reasonably anticipated to be a human carcinogen. (NCI05). Mirex is a a chlorinated hydrocarbon , a manufactured insecticide. It was used to control fire ants, and as a flame retardant in plastics, rubber, paint, paper, and electrical goods. However, its used was banned in 1976 due to its toxicity and nature as a persistent organic pollutant. (L601, L617). Mirex is only moderately toxic in single-dose animal studies (oral LD50 values range from 365Р3000 mg/kg body weight).[6] It can enter the body via inhalation, ingestion, and via the skin. The most sensitive effects of repeated exposure in animals are principally associated with the liver, and these effects have been observed with doses as low as 1.0 mg/kg diet (0.05 mg/kg body weight per day), the lowest dose tested. At higher dose levels, it is fetotoxic (25 mg/kg in diet) and teratogenic (6.0 mg/kg per day). Mirex was not generally active in short-term tests for genetic activity. There is sufficient evidence of its carcinogenicity in mice and rats. Delayed onset of toxic effects and mortality is typical of mirex poisoning. Mirex is toxic for a range of aquatic organisms, with crustacea being particularly sensitive.. An organochlorine insecticide that is carcinogenic.. See also: Chlordecone (related). | Snow-white crystals from benzene. Odorless. Reported BPs: 905 °F at 1 mmHg (Sublimes with decomposition) (NTP, 1992). Reported MPs: 905 °F (decomposes) (NTP, 1992); 485 °C (decomposes). Decomposes above 500 °C to give hexachlorobenzene; hexachloropentadiene was found in small amounts in the thermal residue; the products identified from vapor phase were carbon monoxide, carbon dioxide, hydrogen chloride, chlorine, carbon tetrachloride, & phosgene. | Mirex's former production and use as an insecticide to control fire ants in the southeastern US resulted in its direct release to the environment. Its former use as a flame-retardant additive in thermoplastic, thermosetting and elastomeric resins, paper, paint rubber, electrical adhesive and textile products resulted in its release to the environment through various waste streams. Mirex may still be detected in the environment despite the 1978 ban on its use in the US. If released to air, a vapor pressure of 8X10-7 mm Hg at 25 °C indicates mirex will exist in both the vapor and particulate phases in the atmosphere. Mirex does not contain functional groups that are susceptible to degradation through reaction with common atmospheric oxidants such as hydroxyl radicals and ozone. It may degrade slowly however, through direct photolysis reactions, producing kepone and isomers of monohydromirex as photodegradation products. Particulate-phase mirex will be removed from the atmosphere by wet and dry deposition. If released to soil, mirex is expected to be immobile based on a Koc value of 5800 measured in soil and an average Koc value of 2.4X10+7 obtained from 4 sediment samples. Volatilization from moist soil surfaces is expected based on a Henry's Law constant of 8.1X10-4 atm cu m/mol; however, adsorption to soil may attenuate this process. Volatilization from dry soil surfaces is not expected based on the vapor pressure. Mirex is very slow to biodegrade in the environment and is expected to have biodegradation half-lives of one year or more in most soils. If released into water, mirex is expected to adsorb to suspended solids and sediment based upon the Koc values. Volatilization from water surfaces is expected to be an important fate process based upon this compound's Henry's Law constant; however, adsorption may attenuate this process. Estimated volatilization half-lives for a model river and model lake are 4 hours and 10 days, respectively if adsorption is ignored. The estimated volatilization half-life from a model pond is 3.6 years if adsorption is considered. Log BCF values of 2.3-5.5 measured in fish, suggest bioconcentration in aquatic organisms is high to very high. Mirex at a concn of 33 ng/mL did not hydrolyze after 1 month at 100 °C and pH 7 in a purified water 1% acetonitrile solution. A freshwater solution containing 1% acetonitrile with 33 ng/mL mirex, placed outdoors for 6 months, photolyzed slowly with a half-life of about 330 days. Since mirex is no longer produced or used in the United States, current occupational exposure should be low or non-existent. Monitoring data suggests the general population is exposed to mirex primarily through the ingestion of contaminated food, although ingestion of drinking water and inhalation of ambient air may represent minor exposure pathways. (SRC) | TERRESTRIAL FATE: Based on a classification scheme(1), a Koc value of 5800 measured in soil(2), indicates that mirex is expected to be immobile in soil(SRC). Volatilization of mirex from moist soil surfaces is expected to be an important fate process(SRC) given a Henry's Law constant of 8.1X10-4 atm-cu m/mole(3); however, adsorption may attenuate this process(SRC). Mirex is not expected to volatilize from dry soil surfaces(SRC) based upon a vapor pressure of 8X10-7 mm Hg(4). Mirex did not degrade (rate constant essentially zero) at a concn of 0.5 g/100g dry weight in nine soils maintained under aerobic conditions for six months(5).. AQUATIC FATE: Based on a classification scheme(1), an average Koc value of 2.4X10+7 obtained from 4 sediment samples(2), indicates that mirex is expected to adsorb to suspended solids and sediment(SRC). Volatilization from water surfaces is expected(3) based upon a Henry's Law constant of 8.1X10-4 atm-cu m/mole(4). Using this Henry's Law constant and an estimation method(3), volatilization half-lives for a model river and model lake are 4 hours and 10 days, respectively(SRC). This estimation neglects the potentially important effect of adsorption on volatilization. The volatilization half-life from an environmental pond, which considers the effect of adsorption, can be estimated to be about 3.6 years if parameters are introduced into the pond model to include adsorption effects(5). According to a classification scheme(6), log BCF values of 2.3-5.5 measured in fish(7-10), suggest bioconcentration in aquatic organisms is high to very high(SRC). Mirex was resistant to biodegradation at a concn of 0.5 g/100 g dry weight in four anaerobic lake sediments after a 6 month incubation(11). Mirex at a concn of 33 ng/mL did not hydrolyze after 1 month at 100 °C in a purified water soln containing 1% acetonitrile and a pH of 7(2). A freshwater solution containing 1% acetonitrile with 33 ng/mL mirex, placed outdoors for 6 months, showed loss of mirex with a first order rate constant of 4.2X10-3 day-1 which corresponds to a half-life of about 330 days assuming 12 hours a day sunlight(2). Kepone and several isomers of monohydromirex were identified as the phototransformation products.. ATMOSPHERIC FATE: According to a model of gas/particle partitioning of semivolatile organic compounds in the atmosphere(1), mirex, which has a vapor pressure of 8X10-7 mm Hg at 25 °C(2), is expected to exist in both the vapor and particulate phases in the ambient atmosphere. Mirex does not contain functional groups that are susceptible to atmospheric degradation with photochemically generated hydroxyl radicals or ozone(3); however, direct photolysis in the atmosphere is expected to occur slowly(4,5). Particulate-phase mirex may be removed from the air by wet and dry deposition(SRC). The total atmospheric deposition flux rate (wet + dry) of mirex in Galveston Bay, TX was 0.04 ug/sq m-year(6). | CDC-ATSDR Toxicological Profile | Hazard Traits - Bioaccumulation; Carcinogenicity; Developmental Toxicity; Environmental Persistence; Hepatotoxicity and Digestive System Toxicity; Neurotoxicity; Reproductive Toxicity. Authoritative List - ATSDR Neurotoxicants; IARC Carcinogens - 2B; NTP RoC - reasonable; Prop 65; WA PBTs. Report - regardless of intended function of ingredient in the product. Substance: Dodecachloropentacyclo[5.2.1.02,6.03,9.05,8]decane. EC: 219-196-6. Date of inclusion in the POPs Regulation: 29-Apr-2004. POPs Regulation Annex: Annex I, part A; Annex IV. The New Jersey Worker and Community Right to Know Act requires public and private employers to provide information about hazardous substances at their workplaces. (N.J.S.A. 34:5A-1 et. seq.) |  | Products should be stored in locked buildings, preferably dedicated to insecticides. Keep products out of reach of children and unauthorized personnel. Do not store near foodstuffs or animal feed.. PRECAUTIONS FOR "CARCINOGENS": Storage site should be as close as practicable to lab in which carcinogens are to be used, so that only small quantities required for ... expt need to be carried. Carcinogens should be kept in only one section of cupboard, an explosion-proof refrigerator or freezer (depending on chemicophysical properties ...) that bears appropriate label. An inventory ... should be kept, showing quantity of carcinogen & date it was acquired ... Facilities for dispensing ... should be contiguous to storage area. /Chemical Carcinogens/ | cpdat. Used formerly as fire retardant for plastics, rubber, paint, paper, and electrical products and as insecticide for fire ants; [Merck Index] All US production and uses ceased in the late 1970's; [HSDB]. All U.S. registrations cancelled; [EPA Pesticides, p. 56]. Pulp and Paper Processing [Category: Industry]. Painting (Pigments, Binders, and Biocides) [Category: Paint]. Farming (Pesticides) [Category: Industry]. Mirex /is/ ... no longer made or used in the United States. Mirex /was/ ... most commonly used in the 1960s and 1970s. Mirex was used as a pesticide to control fire ants mostly in the southeastern part of the United States. It was also used extensively as a flame retardant additive under the trade name Dechlorane in plastics, rubber, paint, paper, and electrical goods from 1959 to 1972 because it does burn easily. ... All registered products containing mirex ... were canceled in the United States between 1977 and 1978.. Fire retardant for plastics, rubber, paint, paper, electrical goods. Formerly as insecticide for fire ants.. Mirex was most commonly used as an insecticide to control the imported fire ants (Solenopsis invicta and S. richteri) in Alabama, Arkansas, Florida, Georgia, Louisiana, Mississippi, North Carolina, South Carolina, and Texas.. Insecticide used to control western harvester ants, yellow jackets, & imported fire ants (Former Use). Mirex is a stomach insecticide with little contact activity and has found its widest use against ants; for imported fire ant, baits containing 0.075% are used; for harvester ant bait is 0.15%. /Former Use/. Mirex is an insecticide used to control fire ants. It was also used as a flame retardant in plastics, rubber, paint, paper, and electrical goods. (L601) | CDC-ATSDR Toxicological Profile | CDC-ATSDR Toxicological Profile | CDC-ATSDR Toxicological Profile | The Henry's Law Constant for mirex is 8.1X10-4 atm-cu m/mole at 25 °C(1). This Henry's Law constant indicates that mirex is expected to volatilize from water surfaces(2). Based on this Henry's Law constant, the volatilization half-life from a model river (1 m deep, flowing 1 m/sec, wind velocity of 3 m/sec)(2) is estimated as 4 hours(SRC). The volatilization half-life from a model lake (1 m deep, flowing 0.05 m/sec, wind velocity of 0.5 m/sec)(2) is estimated as 10 days(SRC). This estimation neglects the potentially important effect of adsorption on volatilization. The volatilization half-life from an environmental pond, which considers the effect of adsorption, can be estimated to be about 3.6 years if parameters are introduced into the pond model to include adsorption effects(3,SRC). Volatilization from dry soil surfaces is not expected(SRC) given a vapor pressure of 8X10-7 mm Hg at 25 °C(4).
4-NONYLPHENOL | 104-40-5 | IGFHQQFPSIBGKE-UHFFFAOYSA-N | 1752 | 4-nonylphenol | InChI=1S/C15H24O/c1-2-3-4-5-6-7-8-9-14-10-12-15(16)13-11-14/h10-13,16H,2-9H2,1H3 | CCCCCCCCCC1=CC=C(C=C1)O | C15H24O | 4-nonylphenol is a member of the class of phenols that is phenol which is para-substituted with a nonyl group. It has a role as an environmental contaminant.. Environmental pollutant arising from the degradation of nonionic surfactants in sewage Nonoxynol-9, one of the APEs, is used as a surfactant in cleaning and cosmetic products, and as a spermicide in contraceptives. Nonylphenol is an organic compound of the wider family of alkylphenols. It is a product of industrial synthesis formed during the alkylation process of phenols, particularly in the synthesis of polyethoxylate detergents. Because of their man-made origins, nonylphenols are classified as xenobiotics. In nonylphenols, a hydrocarbon chain of nine carbon atoms is attached to the phenol ring in either the ortho (2), meta (3), or para (4) position, with the most common ring isomers being ortho or para (e.g. figure 1 para-nonylphenol). Moreover, the alkyl chains can exist as either linear n-alkyl chains, or complex branched chains. Nonylphenol is commonly obtained as a mixture of isomers, and is thus usually found as a pale yellow liquid at room temperature with a freezing point of -10Â°C and a boiling point of 295-320Â°C. However, pure isomers of nonylphenol crystallize readily at room temperatures and for example, para-n-nonylphenol, forms white crystals at room temperature. Nonylphenol, and a related compound tert-octylphenol, were first detected as an air pollutant in New York City and New Jersey, probably due to its evaporation from the Hudson river and other smaller rivers in the region that routinely receive municipal wastewaters. It is possible that the atmosphere is a destructive sink for nonylphenol as it is probably reactive with atmospheric radicals and/or is photoactive.. structure in first source; see also record for nonylphenol | Viscous, yellow liquid. Reported BPs: 317 °C; Pale-yellow, viscous liquid; slight phenolic odor. Specific gravity: 0.950 at 20 °C/20 °C. BP: 293 °C. FP: -10 °C (sets to glass below this temperature). Viscosity: 563 cP at 20 °C... Insoluble in water; soluble in most organic solvents /Nonylphenol, 25154-52-3/. Reported MPs: 42 °C; 41 - 42.5 °C. When heated to decomposition it emits acrid smoke and irritating vapors. | 4-Nonylphenol's production and use as a heat and UV costabilizer in plastics, and in the manufacture of alkylphenol ethoxylates may result in its release to the environment through various waste streams. A major source of 4-nonylphenol in the environment is the degradation of these alkylphenol ethoxylates. If released to air, a vapor pressure of 8.18X10-4 mm Hg at 25 °C indicates 4-nonylphenol will exist solely as a vapor in the atmosphere. Vapor-phase 4-nonylphenol will be degraded in the atmosphere by reaction with photochemically-produced hydroxyl radicals; the half-life for this reaction in air is estimated to be 7.5 hours. 4-Nonylphenol does not absorb at wavelengths >290 nm and, therefore, is not expected to be susceptible to direct photolysis by sunlight. If released to soil, 4-nonylphenol is expected to have no mobility based upon Koc values of 6900-53,300. Volatilization from moist soil surfaces is expected based upon an estimated Henry's Law constant of 3.4X10-5 atm-cu m/mole. However, adsorption to soil is expected to attenuate volatilization. 4-Nonylphenol is not expected to volatilize from dry soil surfaces based upon its vapor pressure. 4-Nonylphenol is expected to biodegrade rapidly in soil based on degradation of >90% in 20 days; however, the field dissipation half-life of 4-nonylphenol in soils treated with centrifuge dried biosolids and lagoon dried biosolids was 257 and 248 days, respectively. If released into water, 4-nonylphenol is expected to adsorb to suspended solids and sediment based upon the reported Koc values. Based on the biodegradation of 4-nonylphenol in seawater of about 50% after 58 days, 4-nonylphenol is expected to biodegrade in the aqueous environment. Volatilization from water surfaces is expected based upon this compound's estimated Henry's Law constant. Estimated volatilization half-lives for a model river and model lake are 1.8 and 17 days, respectively. However, volatilization from water surfaces is expected to be attenuated by adsorption to suspended solids and sediment in the water column. The estimated volatilization half-life from a model pond is 1.3-9.6 years if adsorption is considered. BCFs of 15-1300 measured in a variety of fish suggest bioconcentration in aquatic organisms is low to very high depending on the species. Hydrolysis is not expected to be an important environmental fate process since this compound lacks functional groups that hydrolyze under environmental conditions (pH 5 to 9). Occupational exposure to 4-nonylphenol may occur through dermal contact with this compound at workplaces where 4-nonylphenol is produced or used. Monitoring data indicate that the general population may be exposed to 4-nonylphenol mainly via ingestion of fish or seafood that have accumulated 4-nonylphenol. (SRC) | TERRESTRIAL FATE: Based on a classification scheme(1), Koc values of 6900-53,300(2-4) indicate that 4-nonylphenol is expected to be immobile in soil(SRC). Volatilization of 4-nonylphenol from moist soil surfaces is expected(SRC) given an estimated Henry's Law constant of 3.4X10-5 atm-cu m/mole(SRC), based upon its vapor pressure, 8.18X10-4 mm Hg(5), and water solubility, 7 mg/L(6). However, adsorption to soil is expected to attenuate volatilization(SRC). 4-Nonylphenol is not expected to volatilize from dry soil surfaces(SRC) based upon its vapor pressure(5). 4-Nonylphenol is expected to biodegrade rapidly in soil based on degradation of >90% in 20 days(6); however, the field dissipation half-life of 4-nonylphenol in soils treated with centrifuge dried biosolids and lagoon dried biosolids was 257 and 248 days, respectively(7).. AQUATIC FATE: Based on a classification scheme(1), Koc values of 6900-53,300(2-4) indicate that 4-nonylphenol is expected to adsorb to suspended solids and sediment(SRC). Volatilization from water surfaces is expected(5) based upon an estimated Henry's Law constant of 3.4X10-5 atm-cu m/mole(SRC), derived from its vapor pressure, 8.18X10-4 mm Hg(6), and water solubility, 7 mg/L(7). Using this Henry's Law constant and an estimation method(5), volatilization half-lives for a model river and model lake are 1.8 and 17 days, respectively(SRC). However, volatilization from water surfaces is expected to be attenuated by adsorption to suspended solids and sediment in the water column. The estimated volatilization half-life from a model pond is 1.3-9.6 years if adsorption is considered(8). According to a classification scheme(9), BCFs of 15-1300 measured in a variety of fish(10-12), suggest bioconcentration in aquatic organisms is low to very high depending on the species. Based on the biodegradation of 4-nonylphenol in seawater of about 50% after 58 days, 4-nonylphenol is expected to biodegrade in the aqueous environment(13).. ATMOSPHERIC FATE: According to a model of gas/particle partitioning of semivolatile organic compounds in the atmosphere(1), 4-nonylphenol, which has a vapor pressure of 8.18X10-4 mm Hg at 25 °C(2), is expected to exist solely as a vapor in the ambient atmosphere. Vapor-phase 4-nonylphenol is degraded in the atmosphere by reaction with photochemically-produced hydroxyl radicals(SRC); the half-life for this reaction in air is estimated to be 7.5 hours(SRC), calculated from its rate constant of 5.2X10-11 cu cm/molecule-sec at 25 °C(SRC) that was derived using a structure estimation method(3). 4-Nonylphenol does not absorb at wavelengths >290 nm(4) and, therefore, is not expected to be susceptible to direct photolysis by sunlight(SRC). |  | Chemical: Phenol, 4-nonyl-. Hazard Traits - Endocrine Toxicity. Authoritative List - EC EDs. Report - if used as a fragrance or flavor ingredient. SP - indicates a substance that is identified in a proposed Significant New Use Rule.. Status: Active Update: 07-03-2018 https://echa.europa.eu/registration-dossier/-/registered-dossier/17497. Substance: p-nonylphenol. EC: 203-199-4. Date of inclusion: >19-Dec-2012. Reason for inclusion: Endocrine disrupting properties (Article 57(f) - environment). Phenol, 4-nonyl-: Does not have an individual approval but may be used as a component in a product covered by a group standard. It is not approved for use as a chemical in its own right. |  | Keep container tightly closed in a dry and well-ventilated place. Storage class (TRGS 510): Non-combustible, corrosive hazardous materials. | cpdat. Used with mixed-metal stabilizers for heat stabilization of plastics and to make phenolic resins; [HSDB]. Routinely used as a co-stabilizer with mixed-metal stabilizers for heat stabilization during plastic production |  |  |  | The Henry's Law constant for 4-nonylphenol is estimated as 3.4X10-5 atm-cu m/mole(SRC) derived from its vapor pressure, 8.18X10-4 mm Hg(1), and water solubility, 7 mg/L(2). This Henry's Law constant indicates that 4-nonylphenol is expected to volatilize from water surfaces(3). Based on this Henry's Law constant, the volatilization half-life from a model river (1 m deep, flowing 1 m/sec, wind velocity of 3 m/sec)(3) is estimated as 1.8 days(SRC). The volatilization half-life from a model lake (1 m deep, flowing 0.05 m/sec, wind velocity of 0.5 m/sec)(3) is estimated as 17 days(SRC). However, volatilization from water surfaces is expected to be attenuated by adsorption to suspended solids and sediment in the water column. The estimated volatilization half-life from a model pond is 1.3-9.6 years if adsorption is considered(4). 4-Nonylphenol's estimated Henry's Law constant indicates that volatilization from moist soil surfaces may occur(SRC). 4-Nonylphenol is not expected to volatilize from dry soil surfaces(SRC) based upon its vapor pressure(1).
HC BLUE 1 | 2784-94-3 | MWJSMPQOVHQYTE-UHFFFAOYSA-N | 17734 | 2-[N-(2-hydroxyethyl)-4-(methylamino)-3-nitroanilino]ethanol | InChI=1S/C11H17N3O4/c1-12-10-3-2-9(8-11(10)14(17)18)13(4-6-15)5-7-16/h2-3,8,12,15-16H,4-7H2,1H3 | CNC1=C(C=C(C=C1)N(CCO)CCO)[N+](=O)[O-] | C11H17N3O4 | HC Blue 1 can cause cancer according to an independent committee of scientific and health experts.. Hc blue 1 appears as dark blue microcrystals or dark purple powder. (NTP, 1992). HC Blue No.1 is a C-nitro compound.. On the basis of the available data included in this report, the Expert Panel concludes that HC Blue No. 1 is unsafe for use in cosmetic formulations. | Dark-blue microcrystals or blue-black amorphous powder. Reported MPs: 215 to 219 °F (NTP, 1992); 101.5-104 °C |  |  |  | Chemical: Ethanol, 2,2'-[[4-(methylamino)-3-nitrophenyl]imino]bis-. Hazard Traits - Carcinogenicity. Authoritative List - IARC Carcinogens - 2B; Prop 65. Report - regardless of intended function of ingredient in the product. The New Jersey Worker and Community Right to Know Act requires public and private employers to provide information about hazardous substances at their workplaces. (N.J.S.A. 34:5A-1 et. seq.) |  | PRECAUTIONS FOR "CARCINOGENS": Storage site should be as close as practical to lab in which carcinogens are to be used, so that only small quantities required for ... expt need to be carried. Carcinogens should be kept in only one section of cupboard, an explosion-proof refrigerator or freezer (depending on chemicophysical properties ...) that bears appropriate label. An inventory ... should be kept, showing quantity of carcinogen & date it was acquired ... Facilities for dispensing ... should be contiguous to storage area. /Chemical Carcinogens/ | CIR ingredient: HC Blue No. 1. Used as semi-permanent hair dye until the mid-1980s; [IARC] No known current commercial production or use; [HSDB]. Dressing Hair [Category: Other]. Was used exclusively as a dye in semi-permanent hair coloring products. /Former/ |  |  | Classification of carcinogenicity: 1) evidence in humans: inadequate; 2) evidence in animals: sufficient. Overall summary evaluation of carcinogenic risk to humans is Group 2B: The agent is possibly carcinogenic to humans.
4-AMINO-BENZOLSULFONYL-METHYLCARBAMAT | 3337-71-1 | VGPYEHKOIGNJKV-UHFFFAOYSA-N | 18752 | methyl N-(4-aminophenyl)sulfonylcarbamate | InChI=1S/C8H10N2O4S/c1-14-8(11)10-15(12,13)7-4-2-6(9)3-5-7/h2-5H,9H2,1H3,(H,10,11) | COC(=O)NS(=O)(=O)C1=CC=C(C=C1)N | C8H10N2O4S | Asulam is a carbamate ester that is methyl carbamate substituted by a (4-aminophenyl)sulfonyl group at the nitrogen atom. A dihydropteroate synthase inhibitor, it is used (normally as the corresponding sodium salt, asulam-sodium) as a herbicide, mainly for killing bracken. It has a role as a herbicide, an agrochemical, a xenobiotic, an EC 2.5.1.15 (dihydropteroate synthase) inhibitor and an environmental contaminant. It is a carbamate ester, a sulfonamide, a substituted aniline and a primary amino compound. It is a conjugate acid of an asulam(1-).. Carbamate pesticides are derived from carbamic acid and kill insects in a similar fashion as organophosphate insecticides. They are widely used in homes, gardens and agriculture. The first carbamate, carbaryl, was introduced in 1956 and more of it has been used throughout the world than all other carbamates combined. Because of carbaryl's relatively low mammalian oral and dermal toxicity and broad control spectrum, it has had wide use in lawn and garden settings. Most of the carbamates are extremely toxic to Hymenoptera, and precautions must be taken to avoid exposure to foraging bees or parasitic wasps. Some of the carbamates are translocated within plants, making them an effective systemic treatment. (L795). Carbamate pesticides are derived from carbamic acid and kill insects in a similar fashion as organophosphate insecticides. They are widely used in homes, gardens and agriculture. The first carbamate, carbaryl, was introduced in 1956 and more of it has been used throughout the world than all other carbamates combined. Because of carbaryl's relatively low mammalian oral and dermal toxicity and broad control spectrum, it has had wide use in lawn and garden settings. Most of the carbamates are extremely toxic to Hymenoptera, and precautions must be taken to avoid exposure to foraging bees or parasitic wasps. Some of the carbamates are translocated within plants, making them an effective systemic treatment. (L795). wild oat herbicide used in prairie regions for control of wild oats in cereal grains such as wheat; RN given refers to parent cpd | White crystals. Colorless crystals. Reported MPs: 144.2 °C; MP: 143-144 °C (decomposes). When heated to decomposition it emits very toxic fumes of /nitrogen oxides and sulfur oxides/. | Asulam's production may result in its release to the environment through various waste streams; it's use in other countries as a herbicide results in its direct release to the environment. If released to air, an estimated vapor pressure of 1.4X10-6 mm Hg at 25 °C indicates asulam will exist in both the vapor and particulate phases. Vapor-phase asulam will be degraded in the atmosphere by reaction with photochemically-produced hydroxyl radicals; the half-life for this reaction in air is estimated to be 15 hours. Particulate-phase asulam will be removed from the atmosphere by wet and dry deposition. Asulam absorbs UV at wavelength 270 nm and, therefore, is not expected to be susceptible to direct photolysis by sunlight. If released to soil, asulam is expected to have high to moderate mobility based upon Koc values of 40 and 300. The pKa of asulam is 4.82, indicating that this compound will exist almost entirely in the anion form in the environment and anions generally do not adsorb more strongly to soils containing organic carbon and clay than their neutral counterparts. Volatilization from moist soil is not expected because the compound exists as an anion and anions do not volatilize. Asulam is not expected to volatilize from dry soil surfaces based upon its vapor pressure. Asulam exhibited photolytic degradation half-lives of 40 and 208 hrs in air-dried and moist soil , respectively. Biodegradation half-lives of 8-28 days in soil suggest that biodegradation is an important environmental fate process in soil. If released into water, asulam is not expected to adsorb to suspended solids and sediment based upon the Koc values. A biodegradation half-life of greater than 1 year indicates that biodegradation is not an important environmental fate process in water. The compound photodegrades very rapidly in aqueous solution at pH 9 (half-life = 2 hrs). The pKa indicates asulam will exist almost entirely in the anion form at pH values of 5 to 9 and, therefore, volatilization from water surfaces is not expected to be an important fate process. An estimated BCF of 3 suggests the potential for bioconcentration in aquatic organisms is low. Hydrolysis is not expected to be an important environmental fate process since this compound is stable to hydrolysis at environmental pH 5 to 9. Occupational exposure to asulam may occur through inhalation and dermal contact with this compound at workplaces where asulam is produced or used. The general population exposure should be low since the sodium salt of asulam is primarily used in plant nurseries and on Christmas tree farms, golf courses, and non-cropland areas. (SRC) | TERRESTRIAL FATE: Based on a classification scheme(1), Koc values of 40 and 300(2,3) indicate that asulam is expected to have high to moderate mobility in soil(SRC). The pKa of asulam is 4.82(4), indicating that this compound will exist almost entirely in the anion form in the environment and anions generally do not adsorb more strongly to soils containing organic carbon and clay than their neutral counterparts(5). Volatilization from moist soil is not expected because the compound exists as an anion and anions do not volatilize. Asulam is not expected to volatilize from dry soil surfaces(SRC) based upon an estimated vapor pressure of 1.4X10-6 mm Hg at 25 °C(SRC), determined from a fragment constant method(6). Asulam exhibited photolytic degradation half-lives of 40 and 208 hrs in air-dried and moist soil , respectively(7). Biodegradation half-lives of 8-28 days in soil(8) suggest that biodegradation is an important environmental fate process in soil(SRC).. FIELD STUDY: Asulam, applied at 2.5 kg/ha to three Saskatchewan, Canada (sandy loam, heavy clay, silty clay) soils was present at less than 5% in the 12 months following May 1975-1977 applications(1).. AQUATIC FATE: Based on a classification scheme(1), reported Koc values of 40 and 300(2,3) indicate that asulam is not expected to adsorb to suspended solids and sediment(SRC). A pKa of 4.82(4) indicates asulam will exist almost entirely in the anion form at pH values of 5 to 9 and, therefore, volatilization from water surfaces is not expected to be an important fate process(SRC). According to a classification scheme(5), an estimated BCF of 3(SRC), from its log Kow of -0.27(6) and a regression-derived equation(7), suggests the potential for bioconcentration in aquatic organisms is low(SRC). Asulam is stable to hydrolysis at pH's of 5, 7 and 9(8). The compound photodegrades very rapidly in aqueous solution at pH 9 (half-life = 2 hrs)(8). A biodegradation half-life of greater than 1 year(6) indicates that biodegradation is not an important environmental fate process in water(SRC).. ATMOSPHERIC FATE: According to a model of gas/particle partitioning of semivolatile organic compounds in the atmosphere(1), asulam, which has an estimated vapor pressure of 1.4X10-6 mm Hg at 25 °C(SRC), determined from a fragment constant method(2), will exist in both the vapor and particulate phases in the ambient atmosphere. Vapor-phase asulam is degraded in the atmosphere by reaction with photochemically-produced hydroxyl radicals(SRC); the half-life for this reaction in air is estimated to be 15 hrs(SRC), calculated from its rate constant of 1.6X10-11 cu cm/molecule-sec at 25 °C(SRC) that was derived using a structure estimation method(2). Particulate-phase asulam may be removed from the air by wet and dry deposition(SRC). Asulam absorbs UV at wavelength 270 nm(3) and, therefore, is not expected to be susceptible to direct photolysis by sunlight(SRC). | As with organophosphates, the signs and symptoms are based on excessive cholinergic stimulation. Unlike organophosphate poisoning, carbamate poisonings tend to be of shorter duration because the inhibition of nervous tissue acetylcholinesterase is reversible, and carbamates are more rapidly metabolized. Muscle weakness, dizziness, sweating and slight body discomfort are commonly reported early symptoms. Headache, salivation, nausea, vomiting, abdominal pain and diarrhea are often prominent at higher levels of exposure. Contraction of the pupils with blurred vision, incoordination, muscle twitching and slurred speech have been reported. (L795). As with organophosphates, the signs and symptoms are based on excessive cholinergic stimulation. Unlike organophosphate poisoning, carbamate poisonings tend to be of shorter duration because the inhibition of nervous tissue acetylcholinesterase is reversible, and carbamates are more rapidly metabolized. Muscle weakness, dizziness, sweating and slight body discomfort are commonly reported early symptoms. Headache, salivation, nausea, vomiting, abdominal pain and diarrhea are often prominent at higher levels of exposure. Contraction of the pupils with blurred vision, incoordination, muscle twitching and slurred speech have been reported. (L795) | Asulam + sodium salt is listed in the dataset of EPA Human Health Benchmarks for Pesticides under the Safe Drinking Water Act (40 eCFR 141). Reg. (EU) 1045/2011. Asulam: Does not have an individual approval but may be used under an appropriate group standard. The New Jersey Worker and Community Right to Know Act requires public and private employers to provide information about hazardous substances at their workplaces. (N.J.S.A. 34:5A-1 et. seq.) | AEROBIC: Asulam, present at 2.0 ug/g moist soil, exhibited a biodegradation half-life of about 7 days using a Regina heavy clay at moisture levels above 50% field capacity and incubated for 4-8 weeks at 20-35 °C. Soil was collected in October 1975 in Regina, Saskatchewan, Canada; 69% clay; 26% silt, 5% sand. Under field conditions, asulam was found to be much more persistant when applied during periods of very low rainfall(1). Biodegradation half-lives of 8, 28 and 23 days were reported when incubated in sand, sandy loam and loam soil, respectively, under aerobic conditions. A half-life of 105 days was reported under aerobic aquatic condtions(2).. ANAEROBIC: Asulam, incubated in soil under anaerobic conditions, exhibited a half-life of greater than one year(1). |  | Used as selective pre-emergence herbicide mainly on sugarcane; Also used on ornamentals, turf, and other non-cropland; The only registered product is the sodium salt (Asulam-sodium CAS # 2302-17-2) soluble/concentrate liquid; [Reference #1] Available in the EU as aqueous solution of Asulam-sodium equivalent to 400 g/L Asulam; Designed for use on spinach with other food and feed crop, non-cropland, and grassland uses; [EFSA]. Farming (Pesticides) [Category: Industry]. For asulam (USEPA/OPP Pesticide Code: 106901) there are 0 labels match. /SRP: Not registered for current use in the USA, but approved pesticide uses may change periodically and so federal, state and local authorities must be consulted for currently approved uses./. For asulam sodium (USEPA/OPP Pesticide Code: 106902) ACTIVE products with label matches. /Asulam sodium; SRP: Registered for use in the USA but approved pesticide uses may change periodically and so federal, state and local authorities must be consulted for currently approved uses./. Asulam (methyl sulfanilylcarbamate) is a herbicide used for weed control on sugarcane, Christmas tree plantations, ornamentals, turf, and noncropland uses. Asulam is formulated into and applied as the asulam sodium salt.. Asulam, a cell-division inhibitor, is a selective, systemic herbicide, translocated, used for the control of annual and perennial grasses and broad-leaved weeds in a variety of crops, grassland, noncropland, and forestry.. This is a man-made compound that is used as a pesticide.. This is a man-made compound that is used as a pesticide. | Inhalation (L793) ; oral (L793); dermal (L793). Inhalation (L793) ; oral (L793); dermal (L793) | Acute exposure to cholinesterase inhibitors can cause a cholinergic crisis characterized by severe nausea/vomiting, salivation, sweating, bradycardia, hypotension, collapse, and convulsions. Increasing muscle weakness is a possibility and may result in death if respiratory muscles are involved. Accumulation of ACh at motor nerves causes overstimulation of nicotinic expression at the neuromuscular junction. When this occurs symptoms such as muscle weakness, fatigue, muscle cramps, fasciculation, and paralysis can be seen. When there is an accumulation of ACh at autonomic ganglia this causes overstimulation of nicotinic expression in the sympathetic system. Symptoms associated with this are hypertension, and hypoglycemia. Overstimulation of nicotinic acetylcholine receptors in the central nervous system, due to accumulation of ACh, results in anxiety, headache, convulsions, ataxia, depression of respiration and circulation, tremor, general weakness, and potentially coma. When there is expression of muscarinic overstimulation due to excess acetylcholine at muscarinic acetylcholine receptors symptoms of visual disturbances, tightness in chest, wheezing due to bronchoconstriction, increased bronchial secretions, increased salivation, lacrimation, sweating, peristalsis, and urination can occur. Certain reproductive effects in fertility, growth, and development for males and females have been linked specifically to organophosphate pesticide exposure. Most of the research on reproductive effects has been conducted on farmers working with pesticides and insecticdes in rural areas. In females menstrual cycle disturbances, longer pregnancies, spontaneous abortions, stillbirths, and some developmental effects in offspring have been linked to organophosphate pesticide exposure. Prenatal exposure has been linked to impaired fetal growth and development. Neurotoxic effects have also been linked to poisoning with OP pesticides causing four neurotoxic effects in humans: cholinergic syndrome, intermediate syndrome, organophosphate-induced delayed polyneuropathy (OPIDP), and chronic organophosphate-induced neuropsychiatric disorder (COPIND). These syndromes result after acute and chronic exposure to OP pesticides.. Acute exposure to cholinesterase inhibitors can cause a cholinergic crisis characterized by severe nausea/vomiting, salivation, sweating, bradycardia, hypotension, collapse, and convulsions. Increasing muscle weakness is a possibility and may result in death if respiratory muscles are involved. Accumulation of ACh at motor nerves causes overstimulation of nicotinic expression at the neuromuscular junction. When this occurs symptoms such as muscle weakness, fatigue, muscle cramps, fasciculation, and paralysis can be seen. When there is an accumulation of ACh at autonomic ganglia this causes overstimulation of nicotinic expression in the sympathetic system. Symptoms associated with this are hypertension, and hypoglycemia. Overstimulation of nicotinic acetylcholine receptors in the central nervous system, due to accumulation of ACh, results in anxiety, headache, convulsions, ataxia, depression of respiration and circulation, tremor, general weakness, and potentially coma. When there is expression of muscarinic overstimulation due to excess acetylcholine at muscarinic acetylcholine receptors symptoms of visual disturbances, tightness in chest, wheezing due to bronchoconstriction, increased bronchial secretions, increased salivation, lacrimation, sweating, peristalsis, and urination can occur. Certain reproductive effects in fertility, growth, and development for males and females have been linked specifically to organophosphate pesticide exposure. Most of the research on reproductive effects has been conducted on farmers working with pesticides and insecticdes in rural areas. In females menstrual cycle disturbances, longer pregnancies, spontaneous abortions, stillbirths, and some developmental effects in offspring have been linked to organophosphate pesticide exposure. Prenatal exposure has been linked to impaired fetal growth and development. Neurotoxic effects have also been linked to poisoning with OP pesticides causing four neurotoxic effects in humans: cholinergic syndrome, intermediate syndrome, organophosphate-induced delayed polyneuropathy (OPIDP), and chronic organophosphate-induced neuropsychiatric disorder (COPIND). These syndromes result after acute and chronic exposure to OP pesticides. |  | A pKa of 4.82(1) indicates asulam will exist almost entirely in the anion form at pH values of 5 to 9 and, therefore, volatilization from water and moist soil surfaces is not expected to be an important fate process(SRC). Asulam is not expected to volatilize from dry soil surfaces(SRC) based upon an estimated vapor pressure of 1.4X10-6 mm Hg(SRC), determined from a fragment constant method(2).
ACETOCHLOR | 34256-82-1 | VTNQPKFIQCLBDU-UHFFFAOYSA-N | 1988 | 2-chloro-N-(ethoxymethyl)-N-(2-ethyl-6-methylphenyl)acetamide | InChI=1S/C14H20ClNO2/c1-4-12-8-6-7-11(3)14(12)16(10-18-5-2)13(17)9-15/h6-8H,4-5,9-10H2,1-3H3 | CCC1=CC=CC(=C1N(COCC)C(=O)CCl)C | C14H20ClNO2 | Acetochlor can cause cancer according to an independent committee of scientific and health experts.. Acetochlor is a monocarboxylic acid amide that is N-phenylacetamide carrying an ethyl and a methyl group at positions 2 and 6 respectively on the benzene ring while one of the methyl hydrogens as well as the hydrogen attached to the nitrogen atom have been replaced by a chloro and an ethoxymethyl group respectively. It has a role as a herbicide, a xenobiotic and an environmental contaminant. It is a monocarboxylic acid amide, an organochlorine compound and an aromatic amide. It is functionally related to a N-phenylacetamide.. Acetochlor is an herbicide developed by Monsanto and Zeneca. It is a member of the class of herbicides known as chloroacetanilides (L920). | Clear, viscous liquid. Pale straw-colored oil. Thick, oily liquid, light amber to violet. Aromatic odor. Reported BPs: BP: 172 °C at 5 mm Hg; BP: 134 °C at 0.4 torr. Reported MPs: 10.6 °C. When heated to decomposition it emits toxic vapors of /nitrogen oxides and hydrogen chloride/. | Acetochlor's production may result in its release to the environment through various waste streams; its use as a herbicide will result in its direct release to the environment. If released to air, a vapor pressure of 1.67X10-7 mm Hg at 20 °C indicates acetochlor will exist in both the vapor and particulate phases in the atmosphere. Vapor-phase acetochlor will be degraded in the atmosphere by reaction with photochemically-produced hydroxyl radicals; the half-life for this reaction in air is estimated to be 2.6 hours. Particulate-phase acetochlor will be removed from the atmosphere by wet or dry deposition. An aqueous solution of acetochlor irradiated for 24 hours in a quartz reactor resulted in a light spectrum of the arch at 311-437 nm with the most intensive emission at 360 nm; therefore acetochlor may be susceptible to direct photolysis by sunlight. If released to soil, acetochlor is expected to have high to moderate mobility based upon a Koc range of 98.5 to 335. Volatilization from moist soil surfaces is not expected to be an important fate process based upon an estimated Henry's Law constant of 2.7X10-10 atm-cu m/mole. Acetochlor was degraded 8 to 15% in a sandy loam over the course of a 48 day incubation period, indicating that biodegradation is an important environmental fate process in soil. If released into water, acetochlor is not expected to adsorb to suspended solids and sediment based upon the Koc range. The half-life of acetochlor in a sewage sludge was determined to be 17.2 hours, indicating that biodegradation may be an important environmental fate process in water. Volatilization from water surfaces is not expected to be an important fate process based upon this compound's estimated Henry's Law constant. An estimated BCF of 250 suggests the potential for bioconcentration in aquatic organisms is high, provided the compound is not metabolized by the organism. Hydrolysis has been described as first-order with half-lives in river water of 1386, 2310 and 2310 days at pH 4, pH 7 and pH 10, respectively. Occupational exposure to acetochlor may occur through inhalation and dermal contact with this compound at workplaces where acetochlor is produced or used. Monitoring data indicate that the general population residing in the US Corn Belt may be exposed to acetochlor via dermal contact with contaminated water and rainfall. (SRC) | TERRESTRIAL FATE: Based on a classification scheme(1), Koc values ranging from 98.5(2) to 335(3) indicate that acetochlor is expected to have high to moderate mobility in soil(SRC). Volatilization of acetochlor from moist soil surfaces is not expected to be an important fate process(SRC) given an estimated Henry's Law constant of 2.7X10-10 atm-cu m/mole(SRC), based upon its vapor pressure, 1.67X10-7 mm Hg(4), and water solubility, 223 mg/L(5). Acetochlor is not expected to volatilize from dry soil surfaces(SRC) based upon its vapor pressure(4). Acetochlor was degraded 8 to 15% in a sandy loam over the course of a 48 day incubation period(6), indicating that biodegradation is an important environmental fate process in soil(SRC).. FIELD STUDIES: Acetochlor, present at 100 ug/0.5 mL acetone water solution and incubated (26/21 °C day/night temperature; 65% relative humidity; 16 hr photoperiod) in a commercial black mold soil, was degraded to 2-chloro-N-(2-ethyl-6-methylphenyl)acetamide; a half-life of 90 days was reported. Depending on soil type, temperature, and moisture content, field half-lives range between 7 and 203 days(1). Acetochlor was shown to leach in luvisol and calcisol soils from the Paris, France basin following rain events; however degradation products (ethanesulfonic acid and oxanillic acid) were detected as early as 7 days after field application. It was not detected below the 5-10 cm depth in the luvisol and below the 30-40 cm depth in the calisol when sampled at a later date(2).. AQUATIC FATE: Based on a classification scheme(1), Koc values ranging from 98.5(2) to 335(3) indicate that acetochlor is not expected to adsorb to suspended solids and sediment(SRC). Volatilization from water surfaces is not expected(4) based upon an estimated Henry's Law constant of 2.7X10-10 atm-cu m/mole(SRC), derived from its vapor pressure, 1.67X10-7 mm Hg(5), and water solubility, 223 mg/L(6). According to a classification scheme(7), an estimated BCF of 250(SRC), from its log Kow of 4.14(5) and a regression-derived equation(8), suggests the potential for bioconcentration in aquatic organisms is high(SRC), provided the compound is not metabolized by the organism(SRC). The half-life of acetochlor in a sewage sludge was determined to be 17.2 hours(9), indicating that biodegradation may be an important environmental fate process in water(SRC).. ATMOSPHERIC FATE: According to a model of gas/particle partitioning of semivolatile organic compounds in the atmosphere(1), acetochlor, which has a vapor pressure of 1.67X10-7 mm Hg at 29 °C(2), will exist in both the vapor and particulate phases in the ambient atmosphere. Vapor-phase acetochlor is degraded in the atmosphere by reaction with photochemically-produced hydroxyl radicals(SRC); the half-life for this reaction in air is estimated to be 2.6 hours(SRC), calculated from its rate constant of 5.0X10-11 cu cm/molecule-sec at 25 °C(SRC) that was derived using a structure estimation method(3). Particulate-phase acetochlor may be removed from the air by wet or dry deposition(SRC). An aqueous solution of acetochlor irradiated for 24 hours in a quartz reactor resulted in a light spectrum of the arch at 311-437 nm with the most intensive emission at 360 nm(4); therefore acetochlor may be susceptible to direct photolysis by sunlight(SRC). | Acetochlor is mildly irritating to the skin and eyes. Exposure to metalaxyl often results in such nonspecific symptoms as headache, dizziness, weakness, and nausea. Acetochlor poisoning can produce an allergic hypersensitivity dermatitis or asthma with bronchospasm and wheezing with chronic exposure (T36). | Hazard Traits - Carcinogenicity; Nephrotoxicity and Other Toxicity to the Urinary System; Neurotoxicity; Reproductive Toxicity. Authoritative List - Prop 65. Report - regardless of intended function of ingredient in the product. Commission Regulation (EC) No 33/2008. Acetochlor is listed in the dataset of EPA Human Health Benchmarks for Pesticides under the Safe Drinking Water Act (40 eCFR 141). 2008/934, Reg. (EU) No 1372/2011. Acetochlor: Does not have an individual approval but may be used under an appropriate group standard | AEROBIC: Degradation rates of 14C-labeled acetochlor in sandy loam soils from Eastern Virginia were found to range from 8 to 15% of applied concentration over a period of 48 days(1). In sewage sludge the overall degradation rate constant and half-life were determined to be 0.0403 per hour and 17.2 hours, respectively, while in soil the overall degradation rate constant and half-life were determined to be 0.1601 per day and 4.3 days, respectively(2). Using a soil inoculum from an agricultural field of Northwestern Beijing, China (pH 8.4; 1.5% organic carbon; cation exchange capacity 84.0 mmol/100 g; 59% silt; 38% sand; 3% clay), a half-life of 4.6 days was reported following 35 days incubation; acetochlor was added at a concentration of 10 mg/kg(3). Acetochlor at a concentration of 1 mg/kg exhibited 6.7% and 23.9% mineralization after 58 and 90 days in neoluvisol and calcosol soils, respectively, under laboratory conditions. Soil characteristics were as follows: Neoluvisol - 15.4% sand; 66.0% silt; 18.6% clay; 14.80% organic carbon; pH 7.47; cation exchange capacity: 12.3 cmol/kg; water content: 16.6 cu cm/100 cu cm. Calcosol - 14.7% sand; 57.1% silt; 23.9% clay; 16.21% organic carbon; pH 8.05; cation exchange capacity: 18.6 cmol/kg; water content: 14.7 cu cm/100 cu cm. First-order degradation rate constants in neoluvisol maintained at 25 and 15 °C were 0.14/day and 0.05/day, respectively, corresponding to half-lives of 5.1 and 14.9 days, respectively. First-order degradation rate constants in calcosol maintained at 25 and 15 °C were 0.20/day and 0.11/day, respectively, corresponding to half-lives of 3.5 and 6.3 days, respectively(4).. ANAEROBIC: (14C)Acetochlor exhibited a half-life of 10 days for iron-reducing and sulfate-reducing conditions, 15 days for iron-reducing conditions, and 16 days for methanogenic conditions when incubated for 371 days under anaerobic aquatic conditions in flooded soil microcosms(1). | Store in original container only. Keep container closed when not in use. Do not store near food or feed. /DuPont Breakfree Herbicide/. Safe Storage of Pesticides. Always store pesticides in their original containers, complete with labels that list ingredients, directions for use, and first aid steps in case of accidental poisoning. Never store pesticides in cabinets with or near food, animal feed, or medical supplies. Do not store pesticides in places where flooding is possible or in places where they might spill or leak into wells, drains, ground water, or surface water. /Residential users/ | cpdat. Used as selective pre-emergence herbicide for control of most annual grasses, certain annual broad-leaved weeds, and yellow nutsedge; [HSDB] Registered for use on field corn and popcorn; [EPA REDs]. Farming (Pesticides) [Category: Industry]. For acetochlor (USEPA/OPP Pesticide Code: 121601) ACTIVE products with label matches. /SRP: Registered for use in the U.S. but approved pesticide uses may change periodically and so federal, state and local authorities must be consulted for currently approved uses./. Herbicide. Used pre-emergence or pre-plant to control annual grasses, certain broadleaf weeds and yellow nutsedge (Cyperus esculentus) in maize, peanuts, soy beans, cotton, potatoes and sugar cane. /Acetochlor/ is absorbed by the shoots (less so by the roots) of germinating plants and inhibits protein synthesis in susceptible plants.. It is used to control weeds in corn, and is particularly useful as a replacement for atrazine in the case of some important weeds. (L920). | Inhalation (L919) ; oral (L919) ; dermal (L919) ; eye contact (L919) | ARDS/acute lung injury, burns of the esophagus or gastrointestinal tract can result from acetochlor poisoning (T36). | Cancer Classification: Likely to be Carcinogenic to Humans | The Henry's Law constant for acetochlor is estimated as 2.7X10-10 atm-cu m/mole(SRC) derived from its vapor pressure, 1.67X10-7 mm Hg(1), and water solubility, 223 mg/L(2). This Henry's Law constant indicates that acetochlor is expected to be essentially nonvolatile from water and moist soil surfaces(3). Acetochlor is not expected to volatilize from dry soil surfaces(SRC) based upon its vapor pressure(1).
Mono-2-ethylhexyl phthalate | 4376-20-9 | DJDSLBVSSOQSLW-UHFFFAOYSA-N | 20393 | 2-(2-ethylhexoxycarbonyl)benzoic acid | InChI=1S/C16H22O4/c1-3-5-8-12(4-2)11-20-16(19)14-10-7-6-9-13(14)15(17)18/h6-7,9-10,12H,3-5,8,11H2,1-2H3,(H,17,18) | CCCCC(CC)COC(=O)C1=CC=CC=C1C(=O)O | C16H22O4 | Mono(2-ethylhexyl)phthalate is a clear colorless to cloudy white viscous liquid. (NTP, 1992). Mono(2-ethylhexyl) phthalate is the mono(2-ethylhexyl) ester of benzene-1,2-dicarboxylic acid. It is functionally related to a 2-ethylhexan-1-ol. It is a conjugate acid of a mono(2-ethylhexyl) phthalate(1-).. Monoethylhexyl phthalic acid (MEHP) is an active metabolite of Bis(2-ethylhexyl)phthalate (DEHP). DEHP measured from the blood of pregnant women have been significantly associated with the decreased penis width, shorter anogenital distance, and the incomplete descent of testes of their newborn sons, replicating effects identified in animals. DEHP hydrolyzes to MEHP via the enzyme Bis(2-ethylhexyl)phthalate acylhydrolase(3.1.1.60)and subsequently to phthalate salts. The released alcohol is susceptible to oxidation to the aldehyde and carboxylic acid.. RN given refers to parent cpd | Reported BPs: greater than 572 °F at 760 mmHg (NTP, 1992) |  |  |  | Chemical: 1,2-Benzenedicarboxylic acid, mono(2-ethylhexyl) ester. Hazard Traits - Developmental Toxicity; Endocrine Toxicity; Immunotoxicity; Reproductive Toxicity; Respiratory Toxicity. Authoritative List - CECBP - Priority Chemicals. Report - if used as a fragrance or flavor ingredient
ALACHLOR | 15972-60-8 | XCSGPAVHZFQHGE-UHFFFAOYSA-N | 2078 | 2-chloro-N-(2,6-diethylphenyl)-N-(methoxymethyl)acetamide | InChI=1S/C14H20ClNO2/c1-4-11-7-6-8-12(5-2)14(11)16(10-18-3)13(17)9-15/h6-8H,4-5,9-10H2,1-3H3 | CCC1=C(C(=CC=C1)CC)N(COC)C(=O)CCl | C14H20ClNO2 | Alachlor can cause cancer according to an independent committee of scientific and health experts.. Alachlor is a crystalline solid. Melting point 104-106 °F (40-41 °C). Used as a herbicide.. Alachlor is an aromatic amide that is N-(2,6-diethylphenyl)acetamide substituted by a methoxymethyl group at at the nitrogen atom while one of the hydrogens of the methyl group has been replaced by a chlorine atom. It has a role as a herbicide, a xenobiotic and an environmental contaminant. It is a monocarboxylic acid amide, an organochlorine compound and an aromatic amide. It is functionally related to a N-phenylacetamide.. Selective preemergent herbicide used on food crops. Alachlor belongs to the family of Anilides. These are organic compounds derived fromA oxoacidsA RkE(=O)l(OH)mA (lA a 0) by replacing anA OHA group by theA NHPh group or derivative formed by ring substitution. | Colorless to white crystalline solid. Cream to wine-red colored solid. Colorless to yellow crystals. Odorless. Reported BPs: 100 °C at 0.02 mm Hg; 135 °C at 0.3 mm Hg; at 101.3kPa: >400 °C; 212 °F at 0.02 mmHg. Reported MPs: 40-41 °C; Colorless crystals; MW: 269.77; MP: 39.5-41.5 °C; specific gravity 1.133 at 25 °C/15.6 °C. /Technical alachlor/; 39.5 - 41.5 °C; 40 °C; 104-106 °F. When heated to decomposition it emits very toxic fumes of /hydrogen chloride and nitrogen oxides/. | Alachlor's production may result in its release to the environment through various waste streams; its use as a herbicide will result in its direct release to the environment. If released to air, a vapor pressure of 2.290X10-5 mm Hg at 25 °C indicates alachlor will exist in both the vapor and particulate phases. Vapor-phase alachlor will be degraded in the atmosphere by reaction with photochemically-produced hydroxyl radicals; the half-life for this reaction in air is estimated to be 8.5 hrs. Particulate-phase alachlor will be removed from the atmosphere by wet or dry deposition. Alachlor does not absorb light at wavelengths >290 nm and therefore is not expected to be susceptible to direct photolysis by sunlight. If released to soil, alachlor is expected to have high to low mobility based upon a Koc range of 120 to 2,138. Mobility decreases with an increase in organic carbon and clay content. Volatilization from moist soil surfaces is not expected to be an important fate process based upon a Henry's Law constant of 8.32X10-9 atm-cu m/mole. Half-lives of 2-3 weeks under aerobic conditions indicate that biodegradation is a moderately important environmental fate process in soil. When incorporated into soil samples, alachlor degraded 22 to 39% following 8-hour exposure to 8 hr sunlight, the rate of degradation being enhanced by low pH and low soil organic matter. If released into water, alachlor may adsorb to some suspended solids and sediment based upon the Koc range. Approximately 20% degradation after 30 day incubation in lake water indicates that biodegradation is not expected to be an important environmental fate process in water. Volatilization from water surfaces is not expected to be an important fate process based upon this compound's Henry's Law constant. A BCF of 6 suggests bioconcentration in aquatic organisms is low. Hydrolysis is not expected to be an important environmental fate process since this compound lacks functional groups that hydrolyze under environmental condition. A 1% degradation in 135 minutes of alachlor in aqueous solution irradiated with light from 300 nm sunlamps suggests that photolysis in water is a slow environmental fate process. Occupational exposure to alachlor may occur through inhalation and dermal contact with this compound at workplaces where alachlor is produced or used. Monitoring and use data indicate that the general population may be exposed to alachlor via inhalation of ambient air, ingestion of food and drinking water. (SRC) | TERRESTRIAL FATE: Based on a classification scheme(1), Koc values ranging from 120 to 2,138(2,3) indicate that alachlor is expected to have high to low mobility in soil(SRC). Volatilization of alachlor from moist soil surfaces is not expected to be an important fate process(SRC) given a Henry's Law constant of 8.2X10-9 atm-cu m/mole(4). Alachlor is not expected to volatilize from dry soil surfaces(SRC) based upon a vapor pressure of 2.20X10-5 mm Hg(5). When incorporated into soil samples, alachlor degraded 22 to 39% following 8-hour exposure to 8 hr sunlight, the rate of degradation being enhanced by low pH and low soil organic matter(5). Alachlor applied at 2 ppm to silt, loamy sand, and silt loam soils incubated in the dark at 25 °C and 75% field moisture capacity for 175 days degraded with estimated half-lives ranging from 2-3 weeks(6). The four major degradates identified were alachlor DM-oxanilic acid, alachlor oxanilic acid, alachlor ESA, and 2'6'-diehtyl-2-hydrodroxy-N-methoxymethylacetanilide; nine other degradates were also identified, and all 15 were at less than or equal to 10% of the applied alachlor(6). A first-order degradation rate of 0.14/day measured using an anaerobic sludge from a municipal sewage treatment plant inoculum(7) suggests that the compound may degrade rapidly under anaerobic conditions(SRC).. TERRESTRIAL FATE: The persistence of alachlor was studied using lab and field experiments. Half-lives in sandy loam soil incubated at 25 °C were 23.0, 8.3, 7.4 and 5.7 days at 6, 9, 12 and 15% moisture (w/w), 16.5 days at 15 °C and 12% w/w moisture, 38.6 days at 5 °C and 12% moisture w/w(1). Persistence of the five acetanilide herbicides studied were in the order: propachlor less than alachlor which was equal to dimethachlor which was less than metazachlor and metazachlor was less than metolachlor. An increase in temperature by 10 degrees reduced the half-life by a factor of 1.9-2.5. The Arrhenius activation energy for alachlor was 57.0 kJ/mol(1). Under field conditions (1.0 kg active ingredient/hectacre on vegetation-free plots of sandy loam soil), days required for 50% and 80% loss in experiments prepared on June 8, 1981 were 24 and 48, respectively; on April 24, 1982, 27 and 37 days, respectively; on June 8, 1982, 11 and 21 days respectively(1).. Terrestrial fate: The half-life of alachlor in soils was found to be 7 to 14 days. Four major metabolites of alachlor were observed but only two were identified: 2-chloro-2',6'-diethylacetanilide and 1-chloro-acetyl-2,3-dihydro-7-ethylindole.. AQUATIC FATE: Based on a classification scheme(1), Koc values ranging from 120 to 2,138(2,3), indicate that alachlor may adsorb to some suspended solids and sediment(SRC). Volatilization from water surfaces is not expected(3) based upon a Henry's Law constant of 8.32X10-9 atm-cu m/mole(4). Alachlor is stable to hydrolysis and photolysis in water(5). A 1% degradation in 135 minutes of alachlor in aqueous solution irradiated with light from 300 nm sunlamps suggests that photolysis in water is a slow environmental fate process(10). According to a classification scheme(6), a BCF of 6(7), suggests the potential for bioconcentration in aquatic organisms is low(SRC). Degradation of alachlor water is not an important environmental fate process(SRC) as suggested by a remaining 88.8% of applied to non-sterile lake water after 30 days(5); microorganisms in sewage and eutrophic lake water transformed 10-21% of alachlor to 4-6 unidentified products in 6 weeks(10). However, first-order degradation rate of 0.14/day measured using an anaerobic sludge from a municipal sewage treatment plant inoculum(8) suggests that the compound may degrade rapidly under anaerobic conditions(SRC). In a model ecosystem, 98.2% of alachlor transformed to 8 unidentified products in 33 days(9).. ATMOSPHERIC FATE: According to a model of gas/particle partitioning of semivolatile organic compounds in the atmosphere(1), alachlor, which has a vapor pressure of 2.20X10-5 mm Hg at 25 °C(SRC), determined from a fragment constant method(2), will exist in both the vapor and particulate phases in the ambient atmosphere. Vapor-phase alachlor is degraded in the atmosphere by reaction with photochemically-produced hydroxyl radicals(SRC); the half-life for this reaction in air is estimated to be 8.5 hrs(SRC), calculated from its rate constant of 1.85X10-10 cu cm/molecule-sec at 25 °C(3). Particulate-phase alachlor may be removed from the air by wet or dry deposition(SRC). Alachlor does not absorb at wavelengths >290 nm(4) and therefore is not expected to be susceptible to direct photolysis by sunlight(SRC). | Redness. Pain.. Redness. Pain.. Alachlor is mildly irritating to the skin and eyes. Exposure to metalaxyl often results in such nonspecific symptoms as headache, dizziness, weakness, and nausea. Alachlor poisoning can produce an allergic hypersensitivity dermatitis or asthma with bronchospasm and wheezing with chronic exposure (T36). | Hazard Traits - Carcinogenicity; Hepatotoxicity and Digestive System Toxicity; Ocular Toxicity; Other Toxicological Hazard Traits. Authoritative List - CA MCLs; CWA 303(d); Prop 65. Report - regardless of intended function of ingredient in the product. 06/966/EC. Alachlor: Does not have an individual approval but may be used under an appropriate group standard. The New Jersey Worker and Community Right to Know Act requires public and private employers to provide information about hazardous substances at their workplaces. (N.J.S.A. 34:5A-1 et. seq.) | ... SOIL INCUBATION STUDIES SUGGESTS THAT ALACHLOR IS BIODEGRADED RAPIDLY IN SOILS BUT THAT VERY LITTLE RING-LABELED (14)C ALACHLOR IS CONVERTED TO (14)CO2. MAJORITY OF RADIOACTIVITY COULD BE RECOVERED FROM SOIL ONLY AFTER ALKALINE HYDROLYSIS, SUGGESTING THAT HERBICIDAL METABOLITES WERE BOUND TO SOIL ORG MATTER. ... 2-CHLORO-2',6'-DIETHYLACETAMIDE WAS FORMED IN ALACHLOR-TREATED AIR-DRIED SOILS INCUBATED @ 46 °C. THIS PRODUCT ... BELIEVED TO RESULT ... FROM ACID-CATALYZED HYDROLYSIS ... ON MINERAL SURFACES.. /IN SOILS/ MICROBIAL BREAKDOWN APPROX 90%.. Soil fungi degrade alachlor and release chloride ion. Four additional organic metabolites were also identified in cultures of Chaetomium globosum: 2-chloro-2',6'-diethylacetanilide, 2,6-diethyl-N-(methoxymethyl)aniline, 2,6-diethylaniline, and 1-chloroacetyl-2,3-dihydro-7-ethylindole. Incubation of Chaetomium globosum with 2-chloro-2',6'-diethyl-acetanilide, 2,6-diethylaniline, and monochloroacetate demonstrated further degradation of these products.. The degradation of alachlor by soil fungi was studied. Of eight fungi studied, Chaetomium globosum was most active and produced, in addition to inorganic chloride, four metabolites identified as: 2-chloro-2',6'-diethylacetanilide; 2,6-diethyl-N-methoxymethylaniline; 2,6-diethylaniline; and 1-chloroacetyl-2,3-dihydro-7-ethylindole. The other fungi incubated with alachlor for 7 days degraded varying amounts of alachlor: Fungus: Penicillium sp., 0% degraded; Fungus: Trichoderma sp., 0% degraded; Fungus: Fusarium roseum, 0% degraded; Fungus: Alternaria sp., 4% degraded; Fungus: Phoma sp., 11% degraded; Fungus: Chaetomium bostrychodes 18% degraded; Fungus: Paecilomyces sp., 62% degraded; Fungus: Chaetomium globosum, 100% degraded.. For more Environmental Biodegradation (Complete) data for ALACHLOR (9 total), please visit the HSDB record page. | Minimum storage temperature: 32 °F. Incompatible materials for storage: mild steel, PVC. Keep locked up and out of the reach of children. Keep away from living quarters. Keep away from food, drink and animal feed. Keep only in the original container. Keep away from sources of ignition (sparks, flame, etc.). Keep container tightly closed in a cool, well-ventilated place. Protect from frost. ... If frozen, place in warm room and shake frequently to put back into solution. /INTRRO/. DO NOT STORE NEAR HEAT OR OPEN FLAME.. Store in original container only. Do not contaminate water, seed or feed by storage. ... Keep away from children. | cpdat. Used as a systemic herbicide; [EXTOXNET] Used as a pre-emergent herbicide to control grasses and broadleaf weeds; [ACGIH] Used in corn, soybeans, dry beans, cotton, sorghum, sunflowers, peanuts, and other crops; [Krieger, p. 1753]. Restricted Use Pesticide (purchased & used only by certified applicators);. Farming (Pesticides) [Category: Industry]. For alachlor (USEPA/OPP Pesticide Code: 090501) ACTIVE products with label matches. /SRP: Registered for use in the U.S. but approved pesticide uses may change periodically and so federal, state and local authorities must be consulted for currently approved uses./. Restricted use pesticide. For retail sale to and use only by Certified Applicators or persons under their direct supervision and only for those uses covered by the Certified Applicator's certification. /Intrro, Lariat, Microtech, Bullet/. Chloroacetanilide pesticide. Herbicide for grasses & broadleaf weeds on corn & sorghum, soybeans, peanuts, cotton, vegetables, forage crops.. For more Uses (Complete) data for ALACHLOR (8 total), please visit the HSDB record page.. It is used mainly to control annual grasses and broadleaf weeds in corn (maize), soybeans, and peanuts (L921). | The substance can be absorbed into the body by ingestion and by inhalation of its aerosol.. oral (L922) ; dermal (L922) | ARDS/acute lung injury, burns of the esophagus or gastrointestinal tract can result from acetochlor poisoning (T36). | Cancer Classification: Likely to be Carcinogenic to Humans (High Doses); Not Likely to be Carcinogenic to Humans (Low Doses). A3: Confirmed animal carcinogen with unknown relevance to humans. | SOME LOSS OF ... ALACHLOR ... BY VOLATILIZATION FROM MOIST SOILS WAS ... REPORTED.. The Henry's Law constant for alachlor is 8.32X10-9 atm-cu m/mole(1). This Henry's Law constant indicates that alachlor is expected to be essentially nonvolatile from water surfaces(2). Alachlor is not expected to volatilize from dry soil surfaces(SRC) based upon a vapor pressure of 2.20X10-5 mm Hg(3).. The evaporation of alachlor from soil will depend on the nature of soil, its moisture content, the temperature of the soil and the air flux over the soil. Evaporation of alachlor from soil will increase as the moisture content of the soil is increased(2-3). This increase in volatility is attributed to wick effect which continuously feeds herbicide to the soil surface resulting in enhanced volatilization(1). Increase in temperature as occurs at around noon and early afternoon will also increase evaporation rate(2). Increase in alachlor sorption in soil will decrease evaporation as evidenced by slower evaporation with the increase in clay and organic matter content of soil(1-2). It has been concluded that the loss of alachlor from soil will be moderate and an estimated 3.5-6.5 kg/ha/yr or more alachlor will be lost from treated field(5). The estimated half-life of alachlor evaporation from soil is in the range 12 to >200 days(1-4). A very slow evaporation (<0.01% in 11 weeks) of alachlor observed in a soil column experiment(6) may be due to the presence of grass cover over the soil surface(SRC).
Ethane Dimethane Sulphonate | EDF-503 | QSQFARNGNIZGAW-UHFFFAOYSA-N | 20796 | 2-methylsulfonyloxyethyl methanesulfonate | InChI=1S/C4H10O6S2/c1-11(5,6)9-3-4-10-12(2,7)8/h3-4H2,1-2H3 | CS(=O)(=O)OCCOS(=O)(=O)C | C4H10O6S2 | antispermatogenic agent; structure |  |  |  |  | PMN - indicates a commenced PMN (Pre-Manufacture Notices) substance.
THEOPHYLLINE | 58-55-9 | ZFXYFBGIUFBOJW-UHFFFAOYSA-N | 2153 | 1,3-dimethyl-7H-purine-2,6-dione | InChI=1S/C7H8N4O2/c1-10-5-4(8-3-9-5)6(12)11(2)7(10)13/h3H,1-2H3,(H,8,9) | CN1C2=C(C(=O)N(C1=O)C)NC=N2 | C7H8N4O2 | Theophylline is an odorless white crystalline powder. Odorless. Bitter taste. (NTP, 1992). Theophylline is a dimethylxanthine having the two methyl groups located at positions 1 and 3. It is structurally similar to caffeine and is found in green and black tea. It has a role as a bronchodilator agent, a vasodilator agent, a drug metabolite, an anti-asthmatic drug, an EC 3.1.4.* (phosphoric diester hydrolase) inhibitor, an immunomodulator, a muscle relaxant, an anti-inflammatory agent, an adenosine receptor antagonist, a fungal metabolite and a human blood serum metabolite.. A methylxanthine derivative from tea with diuretic, smooth muscle relaxant, bronchial dilation, cardiac and central nervous system stimulant activities. Mechanistically, theophylline acts as a phosphodiesterase inhibitor, adenosine receptor blocker, and histone deacetylase activator. Theophylline is marketed under several brand names such as Uniphyl and Theochron, and it is indicated mainly for asthma, bronchospasm, and COPD.. Theophylline anhydrous is a Methylxanthine.. Theophylline is an orally administered xanthine derivative that induces relaxation of smooth muscle in the bronchial tree causing bronchodilation. Theophylline is widely used in therapy of asthma and is not believed to cause liver injury.. Theophylline has been reported in Camellia sinensis, Camellia taliensis, and other organisms with data available.. Theophylline is a natural alkaloid derivative of xanthine isolated from the plants Camellia sinensis and Coffea arabica. Theophylline appears to inhibit phosphodiesterase and prostaglandin production, regulate calcium flux and intracellular calcium distribution, and antagonize adenosine. Physiologically, this agent relaxes bronchial smooth muscle, produces vasodilation (except in cerebral vessels), stimulates the CNS, stimulates cardiac muscle, induces diuresis, and increases gastric acid secretion; it may also suppress inflammation and improve contractility of the diaphragm. (NCI04). A methylxanthine derivative from tea with diuretic, smooth muscle relaxant, bronchial dilation, cardiac and central nervous system stimulant activities. Mechanistically, theophylline acts as a phosphodiesterase inhibitor, adenosine receptor blocker, and histone deacetylase activator. Theophylline is marketed under several brand names such as Uniphyl and Theochron, and it is indicated mainly for asthma, bronchospasm, and COPD.. A methyl xanthine derivative from tea with diuretic, smooth muscle relaxant, bronchial dilation, cardiac and central nervous system stimulant activities. Theophylline inhibits the 3',5'-CYCLIC NUCLEOTIDE PHOSPHODIESTERASE that degrades CYCLIC AMP thus potentiates the actions of agents that act through ADENYLYL CYCLASES and cyclic AMP.. See also: Nicotine (related); Gramine (related); Theobromine (related) ... View More ... | White, crystalline alkaloid. White crystalline powder. Needles or plates (water +1). Odorless. Reported MPs: 522 to 525 °F (NTP, 1992); 273 °C; 274 °C; 270-274 °C. When heated to decomposition it emits toxic fumes of /nitrogen oxides/. | Theophylline's production and administration as a medication may result in its release to the environment through various waste streams. Theophylline occurs naturally in cacao, coffee and tea. If released to air, an estimated vapor pressure of 5.1X10-9 mm Hg at 25 °C indicates theophylline will exist solely in the particulate phase in the atmosphere. Particulate-phase theophylline will be removed from the atmosphere by wet and dry deposition. Theophylline contains chromophores that absorb at wavelengths >290 nm and, therefore, may be susceptible to direct photolysis by sunlight. In aqueous solution, first order rate constants of 3.0X10-4/sec and 6.0X10-5/sec were observed under UV and UV/H2O2 treatments, respectively. If released to soil, theophylline is expected to have very high mobility based upon an estimated Koc of 10. The pKa of theophylline is 8.81, indicating that this compound will exist partially in the cation form in the environment and cations generally adsorb more strongly to soils containing organic carbon and clay than their neutral counterparts. Volatilization of the neutral species from moist soil surfaces is not expected to be an important fate process based upon an estimated Henry's Law constant of 1.8X10-14 atm-cu m/mole. Theophylline is not expected to volatilize from dry soil surfaces based upon its vapor pressure. Theophylline has been categorized as readily biodegradable in screening tests, suggesting that biodegradation may be an important environmental fate process in soil and water. If released into water, theophylline is not expected to adsorb to suspended solids and sediment based upon the estimated Koc. Volatilization from water surfaces is not expected to be an important fate process based upon this compound's estimated Henry's Law constant. An estimated BCF of 3 suggests the potential for bioconcentration in aquatic organisms is low. Hydrolysis is not expected to be an important environmental fate process since this compound lacks functional groups that hydrolyze under environmental conditions (pH 5 to 9). Occupational exposure to theophylline may occur through inhalation and dermal contact with this compound at workplaces where theophylline is produced or used. Monitoring and use data indicate that the general population may be exposed to theophylline via ingestion of cacao, coffee and tea and contact with contaminated water. The general public is likely to be exposed to theophylline by direct medical treatment using medications containing theophylline. (SRC) | TERRESTRIAL FATE: Based on a classification scheme(1), an estimated Koc value of 10(SRC), determined from a structure estimation method(2), indicates that theophylline is expected to have very high mobility in soil(SRC). The pKa of theophylline is 8.81(3), indicating that this compound will exist partially in the cation form in the environment and cations generally adsorb more strongly to soils containing organic carbon and clay than their neutral counterparts(4). Volatilization of the neutral species of theophylline from moist soil surfaces is not expected to be an important fate process(SRC) given an estimated Henry's Law constant of 1.8X10-14 atm-cu m/mole(SRC), using a fragment constant estimation method(5). Theophylline is not expected to volatilize from dry soil surfaces(SRC) based upon an estimated vapor pressure of 5.1X10-9 mm Hg at 25 °C(SRC), determined from a fragment constant method(2). Theophylline has been categorized as readily biodegradable in screening tests(6), suggesting that biodegradation may be an important environmental fate process in soil(SRC).. AQUATIC FATE: Based on a classification scheme(1), an estimated Koc value of 10(SRC), determined from a structure estimation method(2), indicates that theophylline is not expected to adsorb to suspended solids and sediment(SRC). Volatilization from water surfaces is not expected(3) based upon an estimated Henry's Law constant of 1.8X10-14 atm-cu m/mole(SRC), developed using a fragment constant estimation method(4). According to a classification scheme(5), an estimated BCF of 3(SRC), from its log Kow of 0.02(6) and a regression-derived equation(2), suggests the potential for bioconcentration in aquatic organisms is low(SRC). Theophylline has been categorized as readily biodegradable in screening tests(7), suggesting that biodegradation may be an important environmental fate process in water(SRC).. ATMOSPHERIC FATE: According to a model of gas/particle partitioning of semivolatile organic compounds in the atmosphere(1), theophylline, which has an estimated vapor pressure of 5.1X10-19 mm Hg at 25 °C(SRC), determined from a fragment constant method(2), is expected to exist solely in the particulate phase in the ambient atmosphere. Particulate-phase theophylline may be removed from the air by wet and dry deposition(SRC). Theophylline contains chromophores that absorb at wavelengths >290 nm(3) and, therefore, may be susceptible to direct photolysis by sunlight(SRC). | See Ingestion.. Headache. Nausea. Vomiting. Irritability. Palpitations. Convulsions.. Symptoms of overdose include seizures, arrhythmias, and GI effects. | Chemical: 1H-Purine-2,6-dione, 3,7-dihydro-1,3-dimethyl-. Hazard Traits - Reproductive Toxicity. Authoritative List - EC Annex VI CMRs - Cat. 1B. Report - if used as a fragrance or flavor ingredient. Status: Active Update: 07-04-2023 https://echa.europa.eu/registration-dossier/-/registered-dossier/11172. Status: Cease Manufacture Update: 25-06-2014 https://echa.europa.eu/registration-dossier/-/registered-dossier/8037. 1H-Purine-2,6-dione, 3,7-dihydro-1,3-dimethyl-: Does not have an individual approval but may be used under an appropriate group standard |  | Store at 20 deg -25 °C (68 deg - 77 °F); excursions permitted between 15 deg - 30 °C (59 deg - 86 °F).. Keep container tightly closed in a dry and well-ventilated place. Storage class (TRGS 510): Non-combustible, acute toxic Cat.3 / toxic hazardous materials or hazardous materials causing chronic effects. | CIR ingredient: Theophylline. cpdat. MEDICATION (VET). MEDICATION. Theophylline is an old drug experiencing a renaissance owing to its beneficial antiinflammatory effects in chronic respiratory diseases, such as asthma and chronic obstructive pulmonary disease. Multiple modes of antiinflammatory action have been reported, including inhibition of the enzymes that degrade cAMP-phosphodiesterase (PDE).. Bronchodilator Agents; Phosphodiesterase Inhibitors; Purinergic P1 Receptor Antagonists; Vasodilator Agents. Use (kg; approx.) in Germany (2009): >250. Use (kg) in USA (2002): 17900. Consumption (g per capita; approx.) in Germany (2009): 0.00305. Consumption (g per capita) in the USA (2002): 0.0635. Calculated removal (%): 75.1. Use (kg; approx.) in Germany (2009): >50000. Use (kg) in USA (2002): 17900. Consumption (g per capita; approx.) in Germany (2009): 0.611. Consumption (g per capita) in the USA (2002): 0.0635. Excretion rate: 0.12. Calculated removal (%): 75.1. For the treatment of the symptoms and reversible airflow obstruction associated with chronic asthma and other chronic lung diseases, such as emphysema and chronic bronchitis. | The substance can be absorbed into the body in hazardous amounts by ingestion.. Theophylline is rapidly and completely absorbed after oral administration in solution or immediate-release solid oral dosage form. |  | Evaluation: There is inadequate evidence for the carcinogenicity in humans of theophylline. There is inadequate evidence for the carcinogenicity in experimental animals of theophylline. Overall evaluation: Theophylline is not classifiable as to its carcinogenicity to humans (Group 3). | The Henry's Law constant for theophylline is estimated as 1.8X10-14 atm-cu m/mole(SRC) using a fragment constant estimation method(1). This Henry's Law constant indicates that theophylline is expected to be essentially nonvolatile from water and moist soil surfaces(2). Theophylline is not expected to volatilize from dry soil surfaces(SRC) based upon an estimated vapor pressure of 5.1X10-9 mm Hg(SRC), determined from a fragment constant method(3).
AMIODARONE | 1951-25-3 | IYIKLHRQXLHMJQ-UHFFFAOYSA-N | 2157 | (2-butyl-1-benzofuran-3-yl)-[4-[2-(diethylamino)ethoxy]-3,5-diiodophenyl]methanone | InChI=1S/C25H29I2NO3/c1-4-7-11-22-23(18-10-8-9-12-21(18)31-22)24(29)17-15-19(26)25(20(27)16-17)30-14-13-28(5-2)6-3/h8-10,12,15-16H,4-7,11,13-14H2,1-3H3 | CCCCC1=C(C2=CC=CC=C2O1)C(=O)C3=CC(=C(C(=C3)I)OCCN(CC)CC)I | C25H29I2NO3 | Amiodarone is a member of the class of 1-benzofurans that is 1-benzofuran substituted by a butyl group at position 2 and a 4-[2-(diethylamino)ethoxy]-3,5-diiodobenzoyl group at position 3. It is a cardiovascular drug used for the treatment of cardiac dysrhythmias. It has a role as a cardiovascular drug. It is an organoiodine compound, a member of 1-benzofurans, a tertiary amino compound and an aromatic ketone.. Amiodarone is a benzofuran derivative, anti-arrhythmic drug used commonly in a variety of settings. Most known for its approved indication in life-threatening ventricular arrhythmias, it is also used off-label in the outpatient and inpatient setting for atrial fibrillation. Because of its ability to cause serious toxicity and possibly death, amiodarone use should be reserved for its approved indications, according to prescribing information.. Amiodarone is an Antiarrhythmic. The mechanism of action of amiodarone is as a Cytochrome P450 3A Inhibitor, and P-Glycoprotein Inhibitor, and Cytochrome P450 1A2 Inhibitor, and Cytochrome P450 2C9 Inhibitor, and Cytochrome P450 2D6 Inhibitor.. Amiodarone is a potent arrhythmia suppressing agent that has been clearly linked to several distinct forms of drug induced liver disease.. Amiodarone is an iodine-rich benzofuran derivative with antiarrhythmic and vasodilatory activities. As a class III antiarrhythmic agent, amiodarone blocks the myocardial calcium, potassium and sodium channels in cardiac tissue, resulting in prolongation of the cardiac action potential and refractory period. In addition, this agent inhibits alpha- and beta-adrenergic receptors, resulting in a reduction in sympathetic stimulation of the heart, a negative chronotropic effect, and a decrease in myocardial oxygen demands. Amiodarone may cause vasodilation by stimulation of the release of nitric oxide and cyclooxygenase-dependent relaxing endothelial factors.. An antianginal and antiarrhythmic drug. It increases the duration of ventricular and atrial muscle action by inhibiting Na,K-activated myocardial adenosine triphosphatase. There is a resulting decrease in heart rate and in vascular resistance. . An antianginal and class III antiarrhythmic drug. It increases the duration of ventricular and atrial muscle action by inhibiting POTASSIUM CHANNELS and VOLTAGE-GATED SODIUM CHANNELS. There is a resulting decrease in heart rate and in vascular resistance.. See also: Dronedarone (narrower); Amiodarone Hydrochloride (active moiety of). | Reported BPs: 100. Reported MPs: 156 |  |  |  | Amiodarone: Does not have an individual approval but may be used under an appropriate group standard |  |  | Use (kg) in Switzerland (2009): >1000. Use (kg; approx.) in Germany (2009): >10000. Use (kg) in USA (2002): 19950. Use (kg) in France (2004): 24318. Consumption (g per capita) in Switzerland (2009): 0.13. Consumption (g per capita; approx.) in Germany (2009): 0.12. Consumption (g per capita) in the USA (2002): 0.071. Consumption (g per capita) in France (2004): 0.4. Excretion rate: 0.5. Calculated removal (%): 94. Intravenously, for initiation of treatment and prophylaxis of frequently recurring ventricular fibrillation and hemodynamically unstable ventricular tachycardia in patients refractory to other therapy. Orally, for the treatment of life-threatening recurrent ventricular arrhythmias such as recurrent ventricular fibrillation and recurrent hemodynamically unstable ventricular tachycardia. | Slow and variable (about 20 to 55% of an oral dose is absorbed). | Some side effects have a significant mortality rate: specifically, hepatitis, exacerbation of asthma and congestive failure, and pneumonitis.
AMOXAPINE | 14028-44-5 | QWGDMFLQWFTERH-UHFFFAOYSA-N | 2170 | 8-chloro-6-piperazin-1-ylbenzo[b][1,4]benzoxazepine | InChI=1S/C17H16ClN3O/c18-12-5-6-15-13(11-12)17(21-9-7-19-8-10-21)20-14-3-1-2-4-16(14)22-15/h1-6,11,19H,7-10H2 | C1CN(CCN1)C2=NC3=CC=CC=C3OC4=C2C=C(C=C4)Cl | C17H16ClN3O | Amoxapine can cause developmental toxicity according to state or federal government labeling requirements.. Amoxapine is a dibenzooxazepine compound having a chloro substituent at the 2-position and a piperazin-1-yl group at the 11-position. It has a role as a geroprotector, an antidepressant, an adrenergic uptake inhibitor, a dopaminergic antagonist and a serotonin uptake inhibitor.. Amoxapine, the N-demethylated derivative of the antipsychotic agent loxapine, is a dibenzoxazepine-derivative tricyclic antidepressant (TCA). TCAs are structurally similar to phenothiazines. They contain a tricyclic ring system with an alkyl amine substituent on the central ring. In non-depressed individuals, amoxapine does not affect mood or arousal, but may cause sedation. In depressed individuals, amoxapine exerts a positive effect on mood. TCAs are potent inhibitors of serotonin and norepinephrine reuptake. In addition, TCAs down-regulate cerebral cortical β-adrenergic receptors and sensitize post-synaptic serotonergic receptors with chronic use. The antidepressant effects of TCAs are thought to be due to an overall increase in serotonergic neurotransmission. TCAs also block histamine H1 receptors, α1-adrenergic receptors and muscarinic receptors, which accounts for their sedative, hypotensive and anticholinergic effects (e.g. blurred vision, dry mouth, constipation, urinary retention), respectively. See toxicity section below for a complete listing of side effects. Amoxapine may be used to treat neurotic and reactive depressive disorders, endogenous and psychotic depression, and mixed symptoms of depression and anxiety or agitation.. Amoxapine is a Tricyclic Antidepressant.. Amoxapine is a tetracyclic antidepressant used for relief of symptoms of depression caused by either reactive or psychotic depression. Amoxapine has been associated with a low rate of minor serum aminotransferase elevations during treatment and to very rare instances of clinically apparent acute liver injury.. Amoxapine is a tricyclic antidepressant of the dibenzoxazepine class. Amoxapine exerts its antidepressant effect by inhibiting the re-uptake of norepinephrine and, to a lesser degree, of serotonin, at adrenergic nerve endings and blocks the response of dopamine receptors to dopamine. This drug is used to treat symptoms of depression and may cause tardive dyskinesia. Amoxapine also binds to alpha-adrenergic, histaminergic, and cholinergic receptors which accounts for many of the side effects seen with this agent.. Amoxapine, the <i>N</i>-demethylated derivative of the antipsychotic agent loxapine, is a dibenzoxazepine-derivative tricyclic antidepressant (TCA). TCAs are structurally similar to phenothiazines. They contain a tricyclic ring system with an alkyl amine substituent on the central ring. In non-depressed individuals, amoxapine does not affect mood or arousal, but may cause sedation. In depressed individuals, amoxapine exerts a positive effect on mood. TCAs are potent inhibitors of serotonin and norepinephrine reuptake. In addition, TCAs down-regulate cerebral cortical &beta;-adrenergic receptors and sensitize post-synaptic serotonergic receptors with chronic use. The antidepressant effects of TCAs are thought to be due to an overall increase in serotonergic neurotransmission. TCAs also block histamine H<sub>1</sub> receptors, &alpha;<sub>1</sub>-adrenergic receptors and muscarinic receptors, which accounts for their sedative, hypotensive and anticholinergic effects (e.g. blurred vision, dry mouth, constipation, urinary retention), respectively. See toxicity section below for a complete listing of side effects. Amoxapine may be used to treat neurotic and reactive depressive disorders, endogenous and psychotic depression, and mixed symptoms of depression and anxiety or agitation. . The N-demethylated derivative of the antipsychotic agent LOXAPINE that works by blocking the reuptake of norepinephrine, serotonin, or both; it also blocks dopamine receptors. Amoxapine is used for the treatment of depression. | Reported MPs: 175-176; 175.5 °C |  |  | Toxic manifestations of amoxapine overdosage differ significantly from those of other tricyclic antidepressants. Serious cardiovascular effects are seldom if ever observed. However, CNS effects, particularly grand mal convulsions, occur frequently, and treatment should be directed primarily toward prevention or control of seizures. Status epilepticus may develop and constitutes a neurologic emergency. Coma and acidosis are other serious complications of substantial amoxapine overdosage in some cases. Renal failure may develop two to five days after toxic overdose in patients who may appear otherwise recovered. Acute tubular necrosis with rhabdomuolysis and myolobinurla is the most common renal complication in such cases. This reaction probably occurs in less than 5% of overdose cases, and typically in those who have experienced multiple seizures. | Hazard Traits - Developmental Toxicity. Authoritative List - Prop 65. Report - regardless of intended function of ingredient in the product. Dibenzb,f1,4oxazepine, 2-chloro-11-(1-piperazinyl)-: Does not have an individual approval but may be used under an appropriate group standard |  |  | For the relief of symptoms of depression in patients with neurotic or reactive depressive disorders as well as endogenous and psychotic depressions. May also be used to treat depression accompanied by anxiety or agitation. | Oral, rapidly and almost completely absorbed from the GI tract. Peak plasma concentrations occur within 1-2 hours of oral administration of a single doser.
IODINATED GLYCEROL | 5634-39-9 | LTINPJMVDKPJJI-UHFFFAOYSA-N | 21852 | [2-(1-iodoethyl)-1,3-dioxolan-4-yl]methanol | InChI=1S/C6H11IO3/c1-4(7)6-9-3-5(2-8)10-6/h4-6,8H,2-3H2,1H3 | CC(C1OCC(O1)CO)I | C6H11IO3 | Iodinated glycerol appears as viscous pale yellow or yellow liquid. (NTP, 1992). Iodinated glycerol is a dioxolane.. secretolytic agent; RN given refers to cpd without iodine locant | PALE YELLOW LIQ | [6 empty] | MEDICATION
ATRAZINE | 1912-24-9 | MXWJVTOOROXGIU-UHFFFAOYSA-N | 2256 | 6-chloro-4-N-ethyl-2-N-propan-2-yl-1,3,5-triazine-2,4-diamine | InChI=1S/C8H14ClN5/c1-4-10-7-12-6(9)13-8(14-7)11-5(2)3/h5H,4H2,1-3H3,(H2,10,11,12,13,14) | CCNC1=NC(=NC(=N1)Cl)NC(C)C | C8H14ClN5 | Atrazine is an herbicide that does not occur naturally. Pure atrazine is an odorless, white powder that is not very volatile, reactive, or flammable and that will dissolve in water. Atrazine is used to kill weeds, primarily on farms, but has also been used on highway and railroad rights-of-way. The EPA now restricts how atrazine can be used and applied; only trained people are allowed to spray it.. Atrazine can cause developmental toxicity and female reproductive toxicity according to The Environmental Protection Agency (EPA).. Atrazine is a white crystalline solid. Melting point 173-175 °C. Sinks in water. A selective herbicide used for season-long weed control in a variety of crops.. Atrazine is a diamino-1,3,5-triazine that is 1,3,5-triazine-2,4-diamine substituted by a chloro group at position 6 while one of hydrogens of each amino group is replaced respectively by an ethyl and a propan-2-yl group. It has a role as a herbicide, a xenobiotic and an environmental contaminant. It is a chloro-1,3,5-triazine and a diamino-1,3,5-triazine. It is functionally related to a 6-chloro-1,3,5-triazine-2,4-diamine.. Atrazine is a selective triazine herbicide. Inhalation hazard is low and there are no apparent skin manifestations or other toxicity in humans. Acutely poisoned sheep and cattle may show muscular spasms, fasciculations, stiff gait, increased respiratory rates, adrenal degeneration, and congestion of the lungs, liver, and kidneys. (From The Merck Index, 11th ed). Atrazine has been reported in Apis cerana with data available.. Atrazine is an organic compound consisting of an s-triazine-ring is a widely used herbicide. Its use is controversial due to widespread contamination in drinking water and its associations with birth defects and menstrual problems when consumed by humans at concentrations below government standards. Although it has been banned in the European Union, it is still one of the most widely used herbicides in the world . Atrazine is a suspected teratogen, causing demasculinization in male northern leopard frog even at low concentrations, and an estrogen disruptor. A 2010 study found that atrazine rendered 75 percent of male frogs sterile and turned one in 10 into females. A 2002 study found that exposure to atrazine caused male tadpoles to turn into hermaphrodites - frogs with both male and female sexual characteristics. But another study, requested by EPA and funded by Syngenta, was unable to reproduce these results. Atrazine was banned in the European Union (EU) in 2004 because of its persistent groundwater contamination. In the United States, however, atrazine is one of the most widely used herbicides, with 76 million pounds of it applied each year, in spite of the restriction that used to be imposed. Its endocrine disruptor effects, possible carcinogenic effect, and epidemiological connection to low sperm levels in men has led several researchers to call for banning it in the US.Rates of biodegradation are affected by atrazine's low solubility, thus surfactants may increase the degradation rate. Though the two alkyl moieties readily support growth of certain microorganisms, the atrazine ring is a poor energy source due to the oxidized state of ring carbon. In fact, the most common pathway for atrazine degradation involves the intermediate, cyanuric acid, in which carbon is fully oxidized, thus the ring is primarily a nitrogen source for aerobic microorganisms. Atrazine may be catabolized as a carbon and nitrogen source in reducing environments, and some aerobic atrazine degraders have been shown to use the compound for growth under anoxia in the presence of nitrate as an electron acceptor, a process referred to as a denitrification. When atrazine is used as a nitrogen source for bacterial growth, degradation may be regulated by the presence of alternative sources of nitrogen. In pure cultures of atrazine-degrading bacteria, as well as active soil communitites, atrazine ring nitrogen, but not carbon are assimilated into microbial biomass. Low concentrations of glucose can decrease the bioavailability, whereas higher concentrations promote the catabolism of atrazine. Tyrone Hayes, Department of Integrative Biology, University of California, notes that all of the studies that failed to conclude that atrazine caused hermaphroditism were plagued by poor experimental controls and were funded by Syngenta, one of the companies that produce the chemical. The U.S. Environmental Protection Agency (EPA) and its independent Scientific Advisory Panel (SAP) examined all available studies on this topic including Hayes' work and concluded that there are 'currently insufficient data' to determine if atrazine affects amphibian development. Hayes, formerly part of the SAP panel, resigned in 2000 to continue studies independently. The EPA and its SAP made recommendations concerning proper study design needed for further investigation into this issue. As required by the EPA, Syngenta conducted two experiments under Good Laboratory Practices (GLP) and inspection by the EPA and German regulatory authorities. The paper concluded 'These studies demonstrate that long-term exposure of larval X. laevis to atrazine at concentrations ranging from 0.01 to 100 microg/l does not affect growth, larval development, or sexual differentiation.' Another independent study in 2008 determined that 'the failure of recent studies to find that atrazine feminizes X. laevis calls into question the herbicide's role in that decline.' A report written in Environmental Science and Technology (May 15, 2008) cites the independent work of researchers in Japan, who were unable to replicate Hayes' work. 'The scientists found no hermaphrodite frogs; no increase in aromatase as measured by aromatase mRNA induction; and no increase in vitellogenin, another marker of feminization.'. A selective triazine herbicide. Inhalation hazard is low and there are no apparent skin manifestations or other toxicity in humans. Acutely poisoned sheep and cattle may show muscular spasms, fasciculations, stiff gait, increased respiratory rates, adrenal degeneration, and congestion of the lungs, liver, and kidneys. (From The Merck Index, 11th ed) | Colorless powder. Colorless or white, crystalline powder. Odorless. Reported BPs: Decomposes (NIOSH, 2024); 205 °C/101 kPa; No boiling point at normal pressure; decomposes on heating; decomposes; Decomposes. Reported MPs: 347 to 351 °F (NTP, 1992); 177.0 °C; 173 °C; 173-177 °C; 340 °F. Hazardous decomposition products formed under fire conditions - Carbon oxides, nitrogen oxides (NOx), hydrogen chloride gas.. Decomposes on heating. This produces toxic fumes including hydrogen chloride and nitrogen oxides.. When heated to decomposition it emits toxic fumes of /hydrogen chloride/ and nitrous oxides.. DT50 (pH 1) 9.5, (pH 5) 86, (pH 13) 5.0 days | Atrazine's production may result in its release to the environment through various waste streams; it's use as a pre- and post-emergence herbicide will result in its direct release to the environment. If released to air, a vapor pressure of 2.89X10-7 mm Hg at 25 °C indicates atrazine will exist in both the vapor and particulate phases in the atmosphere. Vapor-phase atrazine will be degraded in the atmosphere by reaction with photochemically-produced hydroxyl radicals; the half-life for this reaction in air is estimated to be 14 hours. Particulate-phase atrazine will be removed from the atmosphere by wet or dry deposition. If released to soil, atrazine is expected to have very high to slight mobility based on Koc values of 26-1164. Volatilization half-lives of atrazine from soil have been reported as 111 to >1000 days. Degradation half-lives of atrazine were 1.4 to 108 days in soils at varying temperatures and moisture content. In soils, hydrolysis of atrazine is favored by low soil pH, high organic matter content, low moisture content, high temperature, and high clay content. If released into water, atrazine is expected to adsorb to suspended solids and sediment based upon the reported Koc values. Atrazine was degraded by 23% in raw seawater after 96 hours. However, atrazine was found to be recalcitrant in natural groundwater after a period of 96 days. The half-life of atrazine in an anaerobic wetland sediment was determined to be 224 days with no additional carbon present; the only metabolite present during degradation was hydroxyatrazine. Atrazine may undergo photolysis in sunlit surface waters. Volatilization from water surfaces is not expected based on a Henry's Law constant of 2.6X10-9 atm-cu m/mol. Reported BCFs in fish of <0.27-96.0 suggest bioconcentration in aquatic organisms is low to moderate. Occupational exposure to atrazine may occur through inhalation and dermal contact with this compound at workplaces where atrazine is produced or used. Monitoring data indicate that the general population may be exposed to atrazine via inhalation of ambient air, or ingestion of food and drinking water. Regional exposure may also occur to the general population downwind of application operations due to particulate transport. (SRC) | TERRESTRIAL FATE: Based on a classification scheme(1), Koc values of atrazine ranging from 26 to 1164(2-4) indicate that atrazine is expected to have high to slight mobility in soil. Volatilization half-lives of atrazine in soil range from 111 to >1000 days(5). Biodegradation of atrazine in soil is affected by the moisture content of the soil, the half-life of atrazine at 25 °C in wet (and dry) Colorado loam soil, New York sandy loam soil, and Mississippi silt loam was determined to be 30 (90), 28 (55), and 35 (78) days, respectively(6). Temperature and pH also affect the biodegradation of atrazine in soil. Microbial degradation of atrazine in silty loam and sand samples occurred in alkaline soil with the primary metabolites of desethyl atrazine and deisopropylatrazine while chemical degradation of atrazine yielded hydroxyatrazine; in addition, atrazine degraded 3-4 times faster in soils at 25 °C than at 10 °C(7).. TERRESTRIAL FATE: Chemical degradation of atrazine may be more important environmentally than biodegradation in soil. In soils, hydrolysis of atrazine is favored by low soil pH, high organic matter content, low moisture content, high temperature, and high clay content(1). Atrazine may hydrolyze in either acidic or basic soils yet is fairly resistant to hydrolysis at neutral pHs(2). The rate of hydrolysis was found to drastically increase upon small additions of humic materials, indicating atrazine hydrolysis could be catalyzed; the half-life of atrazine at 25 °C and pH of 4 was 244 days without an additive and 1.73 days with the presence of 2% humic acid(2). At 25 °C, a 5 mg/L solution of fulvic acid at pHs of 2.9, 4.5, 6.0 and 7.0 resulted in half-lives of 34.8, 174, 398 and 742 days, respectively(2). Hydrolysis of atrazine followed first order kinetics producing hydroxyatrazine as the transformation product(3-4). Atrazine has the potential to photolyze from surface soils(5). The half-lives for sunlight exposed ring-labeled atrazine at concentration of 0.10 ppm under aerobic conditions were 330 and 385 days for two agricultural soils(5). In a 12 week study with intact soil columns from a field with no previous pesticide history (Ames, IA), 77% of (14)C radio-labeled atrazine was reported as remaining in the top 10 cm with 1.2% reported as leachate(6). Of the 77% in the top 10 cm, 57% was unextractable residue, 3.6% was the degradate desethyl atrazine, other degradates were present at lesser amounts(6).. TERRESTRIAL FATE: The half-life (DT50) of atrazine measured in adapted and unadapted soils from Colorado (CO), Mississippi (MS) and Nebraska (NE), measured at varying temperatures and moisture content (% field capacity) were as follows(1):[Table#1232]. IlNvaWwiLCJUZW1wIChkZWcgQykiLCJNb2lzdHVyZSAoJUZDKSIsImFkYXB0ZWQgRFQ1MCAoZGF5cykiLCJ1bmFkYXB0ZWQgRFQ1MCAoZGF5cykiCiJDTyIsIjEwIiwiNDAiLCIxMi4wIiwiNzUuMSIKIkNPIiwiMTAiLCI3MCIsIjkuOCIsIjQ1LjAiCiJDTyIsIjIwIiwiNDAiLCI0LjUiLCIzNy4zIgoiQ08iLCIyMCIsIjcwIiwiMy45IiwiMjcuNSIKIk1TIiwiMTAiLCI0MCIsIjEzLjgiLCIxMDgiCiJNUyIsIjEwIiwiNzAiLCI0LjAiLCI1Ny4xIgoiTVMiLCIyMCIsIjQwIiwiNS42IiwiMjUuMSIKIk1TIiwiMjAiLCI3MCIsIjEuNCIsIjI3LjYiCiJORSIsIm5vdCBhdmFpbGFibGUiLCJub3QgYXZhaWxhYmxlIiwiNi42Iiwibm90IGF2YWlsYWJsZSIK text/csv. AQUATIC FATE: Based on a classification scheme(1), Koc values of atrazine ranging from 26 to 1164(2-4) indicate that atrazine is expected to adsorb to suspended solids and sediment in water(SRC). Atrazine is not expected to volatilize from water surfaces(5) based on a Henry's Law constant of 2.6X10-9 atm-cu m/mol(6). According to a classification scheme(7), a BCF range from <0.27(8) to 96.0 (9) in fish suggests bioconcentration in aquatic organisms is low to moderate(SRC). Atrazine was degraded by 23% in raw seawater after 96 hours(10). Atrazine was found to be recalcitrant in natural groundwater after a period of 96 days; no transformation of atrazine was observed after 74 and 96 days in simulated groundwater laboratory experiments(11). The half-life of atrazine in an anaerobic wetland sediment was determined to be 224 days with no additional carbon present; the only metabolite present during degradation was hydroxyatrazine(12). Hydrolysis occurs slowly under neutral conditions but may be more important under acidic or alkaline environments based on hydrolysis half-lives of 240 and 100 days at pH 4 and 11, respectively(13). The hydrolysis half-life of atrazine at 25 °C and pH of 4 was 244 days without an additive and 1.73 days with the presence of 2% humic acid(14). Alkaline hydrolysis proceeds twice as rapidly as acidic hydrolysis(15). Photolysis in surface waters may occur slowly based upon a photolysis half-life of 335 days when aqueous solutions of atrazine were exposed to natural sunlight(16).. ATMOSPHERIC FATE: According to a model of gas/particle partitioning of semivolatile organic compounds in the atmosphere(1), atrazine, which has a vapor pressure of 2.89X10-7 mm Hg at 25 °C(2), will exist in both the vapor and particulate phases in the ambient atmosphere. Vapor-phase atrazine is degraded in the atmosphere by reaction with photochemically-produced hydroxyl radicals(SRC); the half-life for this reaction in air is estimated to be 14 hours(SRC), estimated from its rate constant of 2.7X10-11 cu cm/molecule-sec at 25 °C(SRC) that was derived using a structure estimation method(3). Particulate-phase atrazine may be removed from the air by wet or dry deposition(SRC). Atrazine has been detected as far away as 100 to 300 kilometers (62 to 186 miles) from the nearest treated corn field, indicating long-range transport in the atmosphere(4). | CDC-ATSDR Toxicological Profile | Hazard Traits - Carcinogenicity; Cardiovascular Toxicity; Dermatotoxicity; Developmental Toxicity; Endocrine Toxicity; Hepatotoxicity and Digestive System Toxicity; Immunotoxicity; Reproductive Toxicity. Authoritative List - CA MCLs; CWA 303(d); Prop 65. Report - regardless of intended function of ingredient in the product. Regulation (EC) No 1107/2009 (amended). 2004/248/EC. Status: Active Update: 07-04-2011 https://echa.europa.eu/registration-dossier/-/registered-dossier/10766. Atrazine: HSNO Approval: HSR002902 Approved with controls. The New Jersey Worker and Community Right to Know Act requires public and private employers to provide information about hazardous substances at their workplaces. (N.J.S.A. 34:5A-1 et. seq.) | AEROBIC: The half-life of atrazine at 25 °C in wet (and dry) Colorado loam soil, New York sandy loam soil, and Mississippi silt loam was determined to be 30 (90), 28 (55), and 35 (78) days respectively(1). The percent atrazine remaining from rhizosphere and edaphosphere (non-vegetated) soil samples collected at an agrochemicals dealership in Iowa was determined to be approximately 55% in the rhizosphere and 75% in the edaphosphere, suggesting that the microbial activity of Kochia sp in the rhizosphere soil increased atrazine degradation(2). Atrazine was found to exhibit a half-life of about 30 days in soil samples collected from the top surface (10 cm) from the Ebro delta, Tarragona, Spain between 1989 and 1991; deethyl atrazine was the major degradate formed, with deisopropylatrazine detected in one sample(3). Degradation studies of atrazine in subsoils from an Atlantic coastal plain watershed revealed 13.3 to 25.0% carbon dioxide evolution from sandy loam soils, indicating that atrazine was not appreciably mineralized in the soils(4). In a study using a Port Byron silt loam soil (pH 5.4), 68% of the applied radio-labeled atrazine was present 16 months after treatment; hydroxyatrazine was the major degradation product(5). Atrazine had half-lives of 20-360 days, observed in laboratory studies conducted with loamy soil from a corn field in Bologna, Italy(6). The shortest half-lives were observed for soils inoculated at temperatures of 35 °C, while the longest half-lives observed occurred at 5 °C(7). Experiments with s-triazine-adapted Colorado soil (35.2% sand, 28% silt, 36.8% clay, 19 g C/kg organic matter and pH 7.9) had atrazine degradation half-lives of 2.0 to 28.2 days(7). Experiments with s-triazine-adapted Mississippi soil (15.8% sand, 47.2% silt, 36.7% clay, 13 g C/Kg organic matter and pH 6.67) had atrazine degradation half-lives of 0.8 to 5.6 days(7). The biodegradation half-life of atrazine in adapted surface soil was 5-18 days, half-lives increased with soil depth to 43 days at 80-110 cm depth, in unadapted soils surface half-lives were 56-72 days and 156-186 days in subsurface unadapted soils; studies were conducted in Northern Greece(8).. AEROBIC: Atrazine was degraded 23% in 96 hours when incubated in raw seawater obtained from the Pacific Ocean(1). Atrazine had half-lives of 340-7900 and 19-120 hours in unexposed and re-exposed sediment/water samples, respectively, collected from Lake Superior, Superior Harbor and St. Louis River(2). Microorganisms in aerobic incubations of alluvial aquifer sediment mineralized <0.1-1.5% of added radio-labeled atrazine; carbon dioxide production was greater in shallow sediment (<6 m) than in deep sediment (>17 m)(3). Atrazine degradation in silty loam and sand samples collected from Hesse, Germany was investigated; microbial degradation of atrazine occurred in alkaline soil with the primary metabolites of desethyl atrazine and deisopropylatrazine while chemical degradation of atrazine yielded hydroxyatrazine; in addition, atrazine degraded 3-4 times faster in soils at 25 °C than at 10 °C(4). Measures of CO2 evolution from atrazine labeled with (14)C at the ethyl or propyl groupings(5) have demonstrated that dealkylation is the major mechanism involved in microbial degradation of atrazine(6-7). Decomposition studies of (14)C ring labeled atrazine evolve (14)CO2 at slow rates, indicating the s-triazine ring is fairly resistant to microbial degradation(5-7). Aerobic half-lives of atrazine in wetland samples from Columbus, OH region ranged from 4.6 to 1734 days, dependent on location and depth of sample(8).. AEROBIC: Atrazine was found to be recalcitrant in groundwater after a period of 96 days; no transformation of atrazine was observed after 74 and 96 days in simulated groundwater laboratory experiments(1). The potential for biodegradation of atrazine in an aerobic aquifer was investigated in laboratory batch experiments; atrazine was not degraded during an incubation period of 539 days in groundwater and 174 days in suspensions of groundwater/aquifer sediment; in a microcosm experiment, atrazine was degraded from 100 ug/L to 50 ug/L in 30 days, no further degradation was observed after the 30 days(2). The biodegradation of atrazine in groundwater samples collected from an agricultural area in southern France was investigated over 180 days; after a lag period of 15 to 44 days, catabolism occurred rapidly and total degradation of added atrazine occurred in 21 to 70 days(3).. AEROBIC: The biodegradation of atrazine was tested in soil from three different field locations near Piketon, OH. The percentage of sand, silt, and clay varied from 8 to 22, 44 to 56, and 34 to 42, respectively. The pH increased with depth, ranging from 6.58 to 7.76; total organic carbon, nitrogen, and phosphorus, decreased with depth(1).. Table: Huntington Silty Clay Loam [Table#1231]. IlNpdGUiLCJBcHBsaWNhdGlvbiBSYXRlIChtZy9rZykiLCJNaW5lcmFsaXphdGlvbiBSYXRlIChtZy9rZy9kYXkpIiwiUmVzcGVjdGl2ZSBEZXB0aCAoY20pIgoiMSIsIjAuMSIsIjExMTogMTY7IDgiLCIwLTE1OyA1MC0xMDU7IDE3NS0yMDAiCiIxIiwiMS4wIiwiMTI3MDsgMTMwOyAxMDAiLCIwLTE1OyA1MC0xMDU7IDE3NS0yMDAiCiIyIiwiMC4xIiwiMTAyOyAxNTA7IDciLCIwLTE1OyA1MC0xMDU7IDE3NS0yMDAiCiIyIiwiMS4wIiwiMTI0MDsgMTIwOyA4MCIsIjAtMTU7IDUwLTEwNTsgMTc1LTIwMCIKIjMiLCIwLjEiLCIxMjc7IDE0OyA5IiwiMC0xNTsgNTAtMTA1OyAxNzUtMjAwIgoiMyIsIjEuMCIsIjE1NTA7IDEzMDsgMTYwIiwiMC0xNTsgNTAtMTA1OyAxNzUtMjAwIgo= text/csv. For more Environmental Biodegradation (Complete) data for Atrazine (6 total), please visit the HSDB record page. | Keep container tightly closed in a dry and well-ventilated place. | cpdat. The triazines are broadleaf herbicides. Atrazine currently is one of the two most widely used agricultural pesticides in the U.S. (based on pounds of active ingredient applied per year). About two thirds of field corn and sorghum acres are treated with atrazine annually for weed control, accounting for most of the 64 to 80 million pounds used per year. Other uses are for turf and lawns, pineapples, sugarcane, wheat, and macadamia nuts. [EPA OPP web site] Used as a herbicide to control weeds in corn, asparagus, tomato, potato, and ornamental plantings; [ACGIH]. Farming (Pesticides) [Category: Industry]. For atrazine (USEPA/OPP Pesticide Code: 080803) ACTIVE products with label matches. /SRP: Registered for use in the U.S. but approved pesticide uses may change periodically and so federal, state and local authorities must be consulted for currently approved uses./. Selective herbicide.. Herbicide, plant growth regulator, and weed-control agent for corn, etc., and for noncrop and industrial sites.. Pre- and post-emergence control of annual broad-leaved weeds and annual grasses in maize, sorghum, sugar cane, pineapples, chemical fallow, grassland, macadamia nuts, conifers, industrial weed control. In Europe, use is concentrated in maize and sorghum. Used also in combinations with many other herbicides.. This is a man-made compound that is used as a pesticide. | CDC-ATSDR Toxicological Profile | CDC-ATSDR Toxicological Profile | CDC-ATSDR Toxicological Profile | The Henry's Law constant for atrazine is 2.6X10-9 atm-cu m/mole(1). This Henry's Law constant indicates that atrazine is expected to be essentially nonvolatile from moist soil and water surfaces(2). Atrazine is not expected to volatilize from dry soil surfaces(SRC) based on a vapor pressure of 2.89X10-7 mm Hg(3). The volatilization half-life of atrazine from soil surfaces was determined to range from 111 to >1000 days depending upon soil type, soil moisture, and temperature; the volatilization half-life from oat leaves was 14.5-62.2 days(4). The time required for 50% of the initial application of atrazine to volatilize following application to soil was determined to be 500 days(5). The avg daily percent disappearance of atrazine from conventional-till and no-till surface soils (at least 30% of the soil surface is covered by plant residue) in the field due to volatilization was determined to be 2.7% and 0.9-3.2%, respectively(6).
BENZO(A)PYRENE | 50-32-8 | FMMWHPNWAFZXNH-UHFFFAOYSA-N | 2336 | benzo[a]pyrene | InChI=1S/C20H12/c1-2-7-17-15(4-1)12-16-9-8-13-5-3-6-14-10-11-18(17)20(16)19(13)14/h1-12H | C1=CC=C2C3=C4C(=CC2=C1)C=CC5=C4C(=CC=C5)C=C3 | C20H12 | Benzo[a]pyrene can cause cancer according to an independent committee of scientific and health experts.. Benzo[a]pyrene appears as a liquid. Presents a threat to the environment. Immediate steps should be taken to limits its spread to the environment. Easily penetrates the soil and contaminates groundwater or nearby waterways.. Benzo[a]pyrene is an ortho- and peri-fused polycyclic arene consisting of five fused benzene rings. It has a role as a carcinogenic agent and a mouse metabolite.. Benzo[a]pyrene has been reported in Homo sapiens and Angelica sinensis with data available.. 3,4-Benzpyrene is a crystalline, aromatic hydrocarbon consisting of five fused benzene rings and formed during the incomplete combustion of organic matter. 3,4-Benzpyrene is primarily found in gasoline and diesel exhaust, cigarette smoke, coal tar and coal tar pitch, charcoal-broiled foods and certain other foods, amino acids, fatty acids and carbohydrate pyrolysis products, soot smoke, creosote oil, petroleum asphalt and shale oils. This substance is used only for research purposes. 3,4-Benzpyrene is reasonably anticipated to be a human carcinogen. (NCI05). Benzo[a]pyrene is one of over 100 different polycyclic aromatic hydrocarbons (PAHs). PAHs are chemicals that are formed during the incomplete burning organic substances, such as fossil fuels. They are usually found as a mixture containing two or more of these compounds. It is one ingredient of cigarette. (L10). A potent mutagen and carcinogen. It is a public health concern because of its possible effects on industrial workers, as an environmental pollutant, an as a component of tobacco smoke.. See also: Tobacco Leaf (part of); Large Ring Combination 9302 (FDA NDC: 63083-9302) (component of); N02 PETROCHEM (FDA NDC: 63479-1402) (component of). | Pale yellow monoclinic needles from benzene and methanol. Yellowish plates, needles from benzene + methanol; crystals may be monoclinic or orthorhombic. Yellowish plates (from benzene and ligroin). Faint aromatic odor. Reported BPs: 887 °F at 760 mmHg (NTP, 1992); BP: 310-312 °C at 10 mm Hg; Boiling point: > 360 °C at 760 mm Hg; 496 °C; 5612 °F. Reported MPs: 349.7 to 351.5 °F (NTP, 1992); 179 °C; 178.1 °C; 3497-3515 °F. Hazardous decomposition products formed under fire conditions - Carbon oxides.[Sigma-Aldrich; Safety Data Sheet for Benzo. When heated to decomposition it emits acrid smoke and fumes. | Benzo(a)pyrene is a member of a group of chemicals called polycyclic aromatic hydrocarbons (PAHs). It occurs ubiquitously as a product of incomplete combustion. It has been identified in cigarette smoke, gasoline and diesel engine exhaust, used motor oils, gasolines, charcoal-broiled steaks, various processed foods, margarine, butter, fats, fruits, vegetables, and cereals, roasted coffee and tea. Benzo(a)pyrene occurs in fossil fuels, crude oils, shale oils, and coal tars, and is emitted with gases and fly ash from active volcanoes and waste incinerators. Benzo(a)pyrene's production and use in dyes and as a laboratory agent may result in its release to the environment through various waste streams. If released to air, an extrapolated vapor pressure of 5.49X10-9 mm Hg at 25 °C indicates benzo(a)pyrene will exist primarily in the particulate phase in the atmosphere. However, a small percentage will exist in the vapor phase. Benzo(a)pyrene has been shown to undergo gas/particle partitioning in the environment as part of its atmospheric global distribution. Both vapor-phase and particulate-phase benzo(a)pyrene will be degraded in the atmosphere by reaction with photochemically-produced hydroxyl radicals; the half-lives for each of these reactions in air is estimated to be 7.7 hours. Particulate-phase benzo(a)pyrene will be removed from the atmosphere by wet and dry deposition. Benzo(a)pyrene absorbs strongly at wavelengths >290 nm and, therefore, is expected to be susceptible to direct photolysis by sunlight. If released to soil, benzo(a)pyrene is expected to have slight to no mobility based upon measured soil Koc values ranging from 3,760 to 1.3X10+6. Volatilization from moist soil surfaces is not expected to be an important fate process based upon a Henry's Law constant of 4.57X10-7 atm-cu m/mole. The persistence of benzo(a)pyrene in soil is expected to vary depending upon the nature of compounds accompanying it and the nature and previous history of the soil. Biodegradation half-lives of 309 and 229 days were observed in Kidman and McLaurin sandy loam soils, respectively. PAHs with four or more rings, such as benzo(a)pyrene, are generally expected to be resistant to biodegradation. Benzo(a)pyrene is expected to be susceptible to direct photolysis on soil surfaces exposed to sunlight. The photolysis half-life of benzo(a)pyrene on spruce needle surfaces exposed to full sunlight in Munich, Germany in July 2001 was 33 hours. If released into water, benzo(a)pyrene is expected to adsorb to suspended solids and sediment based upon measured Koc values. Biodegradation may occur very slowly in natural waters. Mineralization half-lives >200 weeks have been observed in sediment/water microcosm studies. Faster biodegradation rates can occur in acclimated media. Half-lives of 12-23 days have been measured using river water/sediment collected from PAH polluted areas of the Yellow River, China. Volatilization from water surfaces is not expected to be an important fate process based upon this compound's Henry's Law constant. BCF values of 480 and 490 in fish suggest the potential for bioconcentration in aquatic organisms is high. However, it may not bioconcentrate in aquatic organisms which contain microsomal oxidase, such as fish, as this enzyme enables the rapid metabolism of certain polycyclic aromatic hydrocarbons. Hydrolysis is not expected to be an important environmental fate process since this compound lacks functional groups that hydrolyze under environmental conditions. Occupational exposure to benzo(a)pyrene may occur through inhalation of particulates and dermal contact with this compound at workplaces where benzo(a)pyrene is produced or used. Monitoring data indicate that the general population may be exposed to benzo(a)pyrene via inhalation of tobacco smoke and ambient air, inhalation of exhaust from cooking processes that produce smoke, ingestion of food and drinking water, and dermal contact with soil, road and house dust and other entities contaminated or containing benzo(a)pyrene(SRC). The general population can also be exposed to benzo(a)pyrene through pharmaceutical products based on coal tar that are applied to the skin. (SRC) | TERRESTRIAL FATE: Based on a classification scheme(1), measured soil Koc values ranging from 3,760 to 1.3X10+6(2,3), indicate that benzo(a)pyrene is expected to have slight to no mobility in soil(SRC). Volatilization of benzo(a)pyrene from moist soil surfaces is not expected to be an important fate process(SRC) given a Henry's Law constant of 4.57X10-7 atm-cu m/mole(4). Benzo(a)pyrene is not expected to volatilize from dry soil surfaces(SRC) based upon an extrapolated vapor pressure of 5.49X10-9 mm Hg at 25 °C(5). The persistence of benzo(a)pyrene in soil is expected to vary depending upon the nature of compounds accompanying it and the nature and previous history of the soil(6). Biodegradation half-lives of 309 and 229 days were observed for benzo(a)pyrene in Kidman and McLaurin sandy loam soils, respectively(7). Cumulative 14-CO2 evolution from soil microcosm spiked with 14C-benzo(a)pyrene reached only 3% after 42 days of incubation(8). PAHs with four or more rings, such as benzo(a)pyrene, are generally expected to be resistant to biodegradation(9). Benzo(a)pyrene is susceptible to direct photolysis(10) on soil surfaces exposed to sunlight. The photolysis half-life of benzo(a)pyrene on spruce needle surfaces exposed to full sunlight in Munich, Germany in July 2001 was 33 hours(11).. AQUATIC FATE: Based on a classification scheme(1), measured Koc values from sediments and porewaters ranging from 2.7X10+5 to 1.9X10+6(2,3), indicate that benzo(a)pyrene is expected to adsorb to suspended solids and sediment(SRC). Volatilization from water surfaces is not expected(4) based upon a Henry's Law constant of 4.57X10-7 atm-cu m/mole(5). According to a classification scheme(6), measured BCF values of 490 in bluegill sunfish(7) and 480 in golden ide fish(8), suggests the potential for bioconcentration in aquatic organisms is high(SRC). However, benzo(a)pyrene may not bioconcentrate in aquatic organisms which contain microsomal oxidase, such as fish, as this enzyme enables the rapid metabolism of certain polycyclic aromatic hydrocarbons(9). A measured fish biotransformation half-life of 1.1 days has been reported for benzo(a)pyrene(10). PAHs with four or more rings, such as benzo(a)pyrene, are generally expected to be resistant to biodegradation(11). Half-lives for the mineralization of (14)C-benzo(a)pyrene in sediment/water microcosms ranged from >200 weeks in Redfish Bay, TX to >300 weeks in Lake Chicot, AR(12). In acclimated media, biodegradation can occur at a faster rate. The biodegradation half-life of benzo(a)pyrene (at 1.12 ug/L) ranged from about 12-23 days using river water, with and without sediment, collected from PAH polluted areas of the Yellow River, China(13). Benzo(a)pyrene absorbs strongly at wavelengths >290 nm(14) and, therefore, is expected to be susceptible to direct photolysis on water surfaces exposed to sunlight(SRC). Benzo(a)pyrene is not expected to undergo hydrolysis in the environment due to the lack of functional groups that hydrolyze under environmental conditions(4).. ATMOSPHERIC FATE: According to a model of gas/particle partitioning of semivolatile organic compounds in the atmosphere(1), benzo(a)pyrene, which has an extrapolated vapor pressure of 5.49X10-9 mm Hg at 25 °C(2), is expected to exist primarily in the particulate phase in the ambient atmosphere. Based on an estimated super-cooled vapor pressure of 1.8X10-7 mm Hg at 25 °C(3), a small percentage of benzo(a)pyrene is expected to exist in the vapor phase in the ambient atmosphere(1). Benzo(a)pyrene has been shown to undergo gas/particle partitioning in the environment as part of its atmospheric global distribution(4). Vapor-phase benzo(a)pyrene is degraded in the atmosphere by reaction with photochemically-produced hydroxyl radicals(SRC); the half-life for this reaction in air is estimated to be 7.7 hours(SRC), calculated from its rate constant of 5.0X10-11 cu cm/molecule-sec at 25 °C(SRC) that was derived using a structure estimation method(3). Particulate-phase benzo(a)pyrene is also degraded in the atmosphere by reaction with photochemically-produced hydroxyl radicals(SRC); the half-life for this reaction in air is also estimated to be 7.7 hours(SRC), calculated from a measured rate constant of 5.0X10-11 cu cm/molecule-sec at 25 °C(5). Particulate-phase benzo(a)pyrene may be removed from the air by wet and dry deposition(SRC). Benzo(a)pyrene absorbs strongly at wavelengths >290 nm(6,7) and, therefore, is expected to be susceptible to direct photolysis by sunlight(SRC). | Acute exposure to PAHs causes irritation and inflammation of the skin and lung tissue. (A10) | Hazard Traits - Bioaccumulation; Carcinogenicity; Environmental Persistence; Genotoxicity; Neurotoxicity; Reproductive Toxicity. Authoritative List - CA MCLs; CA TACs; CWA 303(c); CWA 303(d); EC Annex VI CMRs - Cat. 1B; EC PBTs; IARC Carcinogens - 1; IRIS Carcinogens - Carcin.; IRIS Neurotoxicants; NTP RoC - reasonable; Prop 65. Report - regardless of intended function of ingredient in the product. Regulation (EC) No 178/2002 (amended). Substance: Benzo[def]chrysene (Benzo[a]pyrene). EC: 200-028-5. Date of inclusion: >20-Jun-2016. Reason for inclusion: Carcinogenic (Article 57a); Mutagenic (Article 57b); Toxic for reproduction (Article 57c); PBT (Article 57d); vPvB (Article 57e). Substance: Benzo[def]chrysene. EC: 200-028-5. Date of inclusion in the POPs Regulation: 29-Apr-2004. POPs Regulation Annex: Annex III, part B. Benzo(a)pyrene: Does not have an individual approval but may be used under an appropriate group standard. The New Jersey Worker and Community Right to Know Act requires public and private employers to provide information about hazardous substances at their workplaces. (N.J.S.A. 34:5A-1 et. seq.) |  | Keep container tightly closed in a dry and well-ventilated place.[Sigma-Aldrich; Safety Data Sheet for Benzo. Store in tightly closed containers in a cool, well-ventilated area away from oxidizing chemicals (such as chlorates, perchlorates, permanganates, and nitrates). A regulated, marked area should be established where this chemical is handled, used, or stored in compliance with OSHA standard 1910.1045.. PRECAUTIONS FOR "CARCINOGENS": Storage site should be as close as practicable to lab in which carcinogens are to be used, so that only small quantities required for ... expt need to be carried. Carcinogens should be kept in only one section of cupboard, an explosion-proof refrigerator or freezer (depending on chemicophysical properties ...) that bears appropriate label. An inventory ... should be kept, showing quantity of carcinogen & date it was acquired ... Facilities for dispensing ... should be contiguous to storage area. /Chemical Carcinogens/ | cpdat. Used as a research chemical; Not commercially used in the US; [HSDB] Formed during incomplete combustion of organic compounds; Highest levels in aluminum production (up to 100 ug/m3), then roofing and paving (10-20 ug/m3), then lowest exposures: coal liquefaction, coal-tar distillation, wood treatment with creosote, chimney sweeping, and power plants; [Reference #1]. Aluminum Producing [Category: Industry]. Steel Producing [Category: Industry]. Forging [Category: Heat or Machine]. Metal Preparation and Pouring [Category: Foundry]. Petroleum Production and Refining [Category: Industry]. Smelting Copper or Lead [Category: Industry]. Firefighting [Category: Other]. Cleaning Furnaces or Flues [Category: Clean]. Burning Natural Polymers [Category: Burn]. Glass Manufacturing [Category: Industry]. Metal Extraction and Refining [Category: Industry]. Glassblowing [Category: Hobbies]. Smoking cigarettes [Category: Food & Drugs]. Burning biomass fuel for cooking and heating [Category: Environments]. Laboratory chemicals, synthesis of substances.[Sigma-Aldrich; Safety Data Sheet for Benzo. Benzo(a)pyrene, an indirect carcinogen which undergoes metabolism to reactive electrophiles capable of binding covalently to DNA, has been used extensively as a positive control in a variety of short-term tests.. Fuels and related products.. Synthetic Polymer MALDI Matrix Compounds. Substance listed with specific concentration in tattoo ink and/or permanent make up according to EU Commission Regulation 2020/2081. The concentration limit (by weight) is 0.0000005%.. PAHs are released into the environment via the combustion of fossil fuels, coke oven emissions and vehicle exhausts, as well as naturally from forest fires and volcanic eruptions. PAHs from these sources may contaminate nearly water systems. They are also found in coal tar and charbroiled food. (L10) | Exposure mainly occurs via inhalation.. Oral (L10) ; inhalation (L10) ; dermal (L10) | PAHs are carcinogens and have been associated with the increased risk of skin, respiratory tract, bladder, stomach, and kidney cancers. They may also cause reproductive effects and depress the immune system. (L10) | CLASSIFICATION: Carcinogenic to humans. BASIS FOR CLASSIFICATION: Under EPA's Guidelines for Carcinogen Risk Assessment, benzo[a]pyrene is "carcinogenic to humans" based on strong and consistent evidence in animals and humans.. A2; Suspected human carcinogen.. There is sufficient evidence for the carcinogenicity of benzo[a]pyrene in experimental animals...Benzo[a]pyrene is carcinogenic to humans (Group 1).. The 15 individual PAHs are reasonably anticipated to be human carcinogens based on sufficient evidence of carcinogenicity from studies in experimental animals. /Benzo(a)pyrene CAS 50-32-8/ | The Henry's Law constant for benzo(a)pyrene is 4.57X10-7 atm-cu m/mole at 25 °C(1). This Henry's Law constant indicates that benzo(a)pyrene is expected to be essentially nonvolatile from water surfaces(2). Benzo(a)pyrene's Henry's Law constant indicates that volatilization from moist soil surfaces may not occur(SRC). Benzo(a)pyrene is not expected to volatilize from dry soil surfaces(SRC) based upon an extrapolated vapor pressure of 5.49X10-9 mm Hg(3).
BENZYL BUTYL PHTHALATE | 85-68-7 | IRIAEXORFWYRCZ-UHFFFAOYSA-N | 2347 | 2-O-benzyl 1-O-butyl benzene-1,2-dicarboxylate | InChI=1S/C19H20O4/c1-2-3-13-22-18(20)16-11-7-8-12-17(16)19(21)23-14-15-9-5-4-6-10-15/h4-12H,2-3,13-14H2,1H3 | CCCCOC(=O)C1=CC=CC=C1C(=O)OCC2=CC=CC=C2 | C19H20O4 | Butyl Benzyl Phthalate can cause developmental toxicity according to The National Toxicology Program's Center for the Evaluation of Risks to Human Reproduction.. Butyl benzyl phthalate appears as a clear colorless liquid with a mild odor. Primary hazard is to the environment. Immediate steps should be taken to limit spread to the environment. Easily penetrates the soil to contaminate groundwater and nearby waterways.. Butylbenzyl phthalate is a benzyl ester.. Benzyl butyl phthalate has been reported in Festuca rubra and Mangifera indica with data available.. Benzyl butyl phthalate (BBzP) is a phthalate ester mostly used as a plasticizer for PVC. Phthalate esters can cause reproductive and developmental toxicity. (A2883, L1902) | Clear, oil liquid. Slight odor. Reported BPs: 698 °F at 760 mmHg (NTP, 1992); 370 °C. Reported MPs: less than -31 °F (NTP, 1992); -35 °C. When heated to decomposition, it emits acrid smoke and irritating fumes. | Butyl benzyl phthalate's production and use as a plasticizer for polyvinyl and cellulose resins, as an organic intermediate and in the production of vinyl tiles may result in its release to the environment through various waste streams. The US Congress has permanently banned benzyl butyl phthalate in any amount greater than 0.1 percent in children's toys and certain child care articles. If released to air, a vapor pressure of 8.25X10-6 mm Hg at 25 °C indicates butyl benzyl phthalate will exist in both the vapor and particulate phases in the atmosphere. Vapor-phase butyl benzyl phthalate will be degraded in the atmosphere by reaction with photochemically-produced hydroxyl radicals; the half-life for this reaction in air is estimated to be 35 hours. Particulate-phase butyl benzyl phthalate will be removed from the atmosphere by wet and dry deposition. Butyl benzyl phthalate contains chromophores that absorb at wavelengths >290 nm and, therefore, may be susceptible to direct photolysis by sunlight. If released to soil, butyl benzyl phthalate is expected to have low to no mobility based upon log Koc values of 3.21-3.997. Volatilization from moist soil surfaces is expected based upon an estimated Henry's Law constant of 1.3X10-6 atm-cu m/mole. However, adsorption to soil is expected to attenuate volatilization. Butyl benzyl phthalate is not expected to volatilize from dry soil surfaces based upon its vapor pressure. Utilizing the Japanese MITI test, 80.9% of the theoretical BOD was reached in 2 weeks indicating that biodegradation is an important environmental fate process. If released into water, butyl benzyl phthalate is expected to adsorb to suspended solids and sediment based upon the log Koc value of >4.7 measured in suspended solids. Biodegradation in river die-away tests resulted in half-lives of approximately 0.32 to 13 days, suggesting that biodegradation is an important environmental fate process in water. Volatilization from water surfaces is expected based upon this compound's estimated Henry's Law constant. Estimated volatilization half-lives for a model river and model lake are 52 and 380 days, respectively. However, volatilization from water surfaces is expected to be attenuated by adsorption to suspended solids and sediment in the water column. The volatilization half-life from a model pond is about 380 years when adsorption is considered. A BCF of 9.4 reported in bluegill sunfish suggests bioconcentration in aquatic organisms is low. Hydrolysis is not expected to be an important process except under basic conditions based on estimated hydrolysis half-lives of 1.4 years and 51 days at pHs 7 and 8, respectively. Occupational exposure to butyl benzyl phthalate may occur through inhalation of aerosols and dermal contact with this compound at workplaces where butyl benzyl phthalate is produced or used. Monitoring data indicate that the general population may be exposed to butyl benzyl phthalate via inhalation of ambient air, ingestion of food and drinking water, and dermal contact with consumer products containing butyl benzyl phthalate. (SRC) | TERRESTRIAL FATE: Based on a classification scheme(1), log Koc values of 3.21-3.997(2-4), indicate that butyl benzyl phthalate is expected to have low to no mobility in soil(SRC). Volatilization of butyl benzyl phthalate from moist soil surfaces is expected(SRC) given an estimated Henry's Law constant of 1.3X10-6 atm-cu m/mole(SRC), based upon its vapor pressure, 8.25X10-6 mm Hg(5), and water solubility, 2.69 mg/L(5). However, adsorption to soil is expected to attenuate volatilization(SRC). Butyl benzyl phthalate is not expected to volatilize from dry soil surfaces(SRC) based upon its vapor pressure(5). An 80.9% of theoretical BOD using activated sludge in the Japanese MITI test(6) suggests that biodegradation is an important environmental fate process in soil(SRC).. AQUATIC FATE: Based on a classification scheme(1), log Koc values of >4.7, measured in suspended solids(2), indicate that butyl benzyl phthalate is expected to adsorb to suspended solids and sediment(SRC). Volatilization from water surfaces is expected(3) based upon an estimated Henry's Law constant of 1.3X10-6 atm-cu m/mole(SRC), derived from its vapor pressure, 8.25X10-6 mm Hg(4), and water solubility, 2.69 mg/L(4). Using this Henry's Law constant and an estimation method(3), volatilization half-lives for a model river and model lake are 52 and 380 days, respectively(SRC). However, volatilization from water surfaces is expected to be attenuated by adsorption to suspended solids and sediment in the water column. The volatilization half-life from a model pond is about 380 years when adsorption is considered(5). The hydrolysis half-life of butyl benzyl phthalate was calculated to be 1.4 years and 51 days at pH values of 7 and 8, respectively(6). According to a classification scheme(7), a BCF of 9.4 in bluegill sunfish(8), suggests bioconcentration in aquatic organisms is low(SRC). Biodegradation in river die-away tests resulted in half-lives of approximately 0.32(9) to 13 days(10), suggesting that biodegradation may be an important environmental fate process in water(SRC).. ATMOSPHERIC FATE: According to a model of gas/particle partitioning of semivolatile organic compounds in the atmosphere(1), butyl benzyl phthalate, which has a vapor pressure of 8.25X10-6 mm Hg at 25 °C(2), will exist in both the vapor and particulate phases in the ambient atmosphere. Vapor-phase butyl benzyl phthalate is degraded in the atmosphere by reaction with photochemically-produced hydroxyl radicals(SRC); the half-life for this reaction in air is estimated to be 35 hours(SRC), calculated from its rate constant of 1.1X10-11 cu cm/molecule-sec at 25 °C(SRC) that was derived using a structure estimation method(3). Particulate-phase butyl benzyl phthalate may be removed from the air by wet and dry deposition(SRC). Butyl benzyl phthalate contains chromophores that absorb at wavelengths >290 nm(4) and, therefore, may be susceptible to direct photolysis by sunlight(SRC). | Phthalate esters are endocrine disruptors and can cause a number of developmental malformations termed 'phthalate syndrome'. (A2883) | Chemical: 1,2-Benzenedicarboxylic acid, butyl phenylmethyl ester. Specific Information Requirement: Obligations to provide information apply. You must tell us within 28 days if the circumstances of your importation or manufacture (introduction) are different to those in our assessment.. Hazard Traits - Developmental Toxicity; Endocrine Toxicity; Hepatotoxicity and Digestive System Toxicity; Immunotoxicity; Neurotoxicity; Reproductive Toxicity; Respiratory Toxicity. Authoritative List - CECBP - Priority Chemicals; CWA 303(c); EC Annex VI CMRs - Cat. 1B; EC EDs; NTP OHAT - Repr. or Dev. Toxicants; Prop 65. Report - regardless of intended function of ingredient in the product. Regulation (EC) No 178/2002 (amended). Status: Active Update: 22-07-2022 https://echa.europa.eu/registration-dossier/-/registered-dossier/12721. Restricted substance: Benzyl butyl phthalate (BBP). EC: 201-622-7. Restriction condition document: PDF link. Substance: Benzyl butyl phthalate (BBP). EC: 201-622-7. Date of inclusion: >28-Oct-2008. Reason for inclusion: Toxic for reproduction (Article 57c); Endocrine disrupting properties (Article 57(f) - human health). Benzyl butyl phthalate: Does not have an individual approval but may be used under an appropriate group standard. The New Jersey Worker and Community Right to Know Act requires public and private employers to provide information about hazardous substances at their workplaces. (N.J.S.A. 34:5A-1 et. seq.) |  | Keep container tightly closed in a dry and well-ventilated place. Containers which are opened must be carefully resealed and kept upright to prevent leakage. Storage class (TRGS 510): Non-combustible, acute toxic Cat.3 / toxic hazardous materials or hazardous materials causing chronic effects. Store in tightly closed containers in a cool, well-ventilated area away from incompatible materials. Metal containers involving the transfer of this chemical should be grounded and bonded. Drums must be equipped with self-closing valves, pressure vacuum bungs, and flame arresters. Use only nonsparkling tools and equipment, especially when opening and closing containers of this chemical. Sources of ignition such as smoking and open flames are prohibited this chemical is used, handled, or stored in a manner that could create a potential fire or explosion hazard. | CIR ingredient: Butyl Benzyl Phthalate. cpdat. Used as an organic intermediate and a plasticizer for PVC-based flooring products, polyvinyl acetate emulsion adhesives, polyvinyl and cellulose resins, vinyl foams, and other plastics; [HSDB] Used as a plasticizer mainly in PVC for vinyl floor tile, vinyl foams, and carpet backing; [Reference #1]. PLASTICIZER FOR PVC-BASED FLOORING PRODUCTS, POLYVINYL ACETATE EMULSION ADHESIVES, OTHER PLASTICS, EG, ETHYL CELLULOSE, IN COATINGS, EG, FOR AUTOMOBILES. Plasticizer for polyvinyl and cellulose resins, organic intermediate.. It is used as a plasticizer for polyvinyl chloride plastics, particularly vinyl floor tile, vinyl leather, and cloth coating. It may be used in sealants, foams, adhesives, coating and inks, car care products, and cosmetics.. Congress has permanently banned three types of phthalates (DEHP, DBP, BBP) in any amount greater than 0.1 percent (computed for each phthalate, individually) in (1) children's toys and (2) certain child care articles. /Di-(2-ethylhexyl) phthalate (DEHP), dibutyl phthalate (DBP), or benzyl butyl phthalate (BBP)/. Benzyl butyl phthalate (BBzP) is mostly used as a plasticizer for PVC. (L1902) | The substance can be absorbed into the body by inhalation of its aerosol and by ingestion.. Oral (L1208) ; inhalation (L1208) ; dermal (L1208) | Phthalate esters are endocrine disruptors. Animal studies have shown that they disrupt reproductive development and can cause a number of malformations in affected young, such as reduced anogenital distance (AGD), cryptorchidism, hypospadias, and reduced fertility. The combination of effects associated with phthalates is called 'phthalate syndrome’. (A2883) | CLASSIFICATION: C; possible human carcinogen. BASIS FOR CLASSIFICATION: Based on statistically significant increase in mononuclear cell leukemia in female rats; the response in male rats was inconclusive and there was no such response in mice. HUMAN CARCINOGENICITY DATA: None. ANIMAL CARCINOGENICITY DATA: Limited.. Evaluation: There is inadequate evidence in humans for the carcinogenicity of butyl benzyl phthalate. There is limited evidence in experimental animals for the carcinogenicity of butyl benzyl phthalate. Overall evaluation: Butyl benzyl phthalate is not classifiable as to its carcinogenicity to humans (Group 3). | The Henry's Law constant for butyl benzyl phthalate is estimated as 1.3X10-6 atm-cu m/mole(SRC) derived from its vapor pressure, 8.25X10-6 mm Hg(1), and water solubility, 2.69 mg/L(1). This Henry's Law constant indicates that butyl benzyl phthalate is expected to volatilize from water surfaces(2). Based on this Henry's Law constant, the volatilization half-life from a model river (1 m deep, flowing 1 m/sec, wind velocity of 3 m/sec)(2) is estimated as 52 days(SRC). The volatilization half-life from a model lake (1 m deep, flowing 0.05 m/sec, wind velocity of 0.5 m/sec)(2) is estimated as 380 days(SRC). However, volatilization from water surfaces is expected to be attenuated by adsorption to suspended solids and sediment in the water column. The volatilization half-life from a model pond is about 380 years when adsorption is considered(3). Butyl benzyl phthalate's Henry's Law constant indicates that volatilization from moist soil surfaces may occur(SRC). Butyl benzyl phthalate is not expected to volatilize from dry soil surfaces(SRC) based upon its vapor pressure(1).
MERCURY | 7439-97-6 | QSHDDOUJBYECFT-UHFFFAOYSA-N | 23931 | mercury | InChI=1S/Hg | [Hg] | Hg | Mercurycombines with other elements, such as chlorine, sulfur, or oxygen, to form inorganic mercury compounds or "salts", which are usually white powders or crystals. Mercury also combines with carbon to make organic mercury compounds. The most common one, methylmercury, is produced mainly by microscopic organisms in the water and soil. More mercury in the environment can increase the amounts of methylmercury that these small organisms make.Metallic Mercuryis a dense liquid that vaporizes easily at room temperature. Metallic mercury is not easily absorbed into unbroken skin. However, it vaporizes, even at room temperature. The higher the temperature, the more vapors are released. Mercury vapors are colorless and odorless, though they can be seen with the aid of an ultraviolet light.Metallic mercury is used to produce chlorine gas and caustic soda, and is also used in thermometers, dental fillings, and batteries. Mercury salts are sometimes used in skin lightening creams and as antiseptic creams and ointments.. Mercury and Mercury Compounds can cause developmental toxicity according to The Environmental Protection Agency (EPA).. Mercury appears as an odorless, silvery metallic liquid. Insoluble in water. Toxic by ingestion, absorption and inhalation of the fumes. Corrosive to aluminum. Used as a catalyst in instruments, boilers, mirror coatings.. Mercury(0) is elemental mercury of oxidation state zero. It has a role as a neurotoxin.. Mercury is a naturally occurring trace metalloid element and known neurotoxin with atomic symbol Hg, atomic number 80, and atomic weight 200.59. Mercury has been used in manufacturing, as well as in dental and medical equipment, fertilizers, and pesticides. It is characterized as a heavy, silvery-white metallic liquid at room temperature that is odorless. Exposure occurs by inhalation of fumes, ingestion, or contact.. Mercury is a mineral with formula of Hg. The IMA symbol is Hg.. A silver metallic element that exists as a liquid at room temperature. It has the atomic symbol Hg (from hydrargyrum, liquid silver), atomic number 80, and atomic weight 200.59. Mercury is used in many industrial applications and its salts have been employed therapeutically as purgatives, antisyphilitics, disinfectants, and astringents. It can be absorbed through the skin and mucous membranes which leads to MERCURY POISONING. Because of its toxicity, the clinical use of mercury and mercurials is diminishing.. See also: Copper (related); Silver (related); Nickel (related) ... View More ... | Silver-white, heavy, mobile, liquid metal; solid mercury is tin-white. Metal: silver-white, heavy liquid.. Odorless. Reported BPs: 675 °F at 760 mmHg (USCG, 1999); 356.73 °C; 357 °C; 266 °F; 674 °F. Reported MPs: -38 °F (USCG, 1999); -38.87 °C; -39 °C; -38 °F |  | ENVIRONMENTAL ACCUMULATION: TWO CHARACTERISTICS, VOLATILITY & BIOTRANSFORMATION, MAKE HG SOMEWHAT UNIQUE AS ENVIRONMENTAL TOXICANT. ITS VOLATILITY ACCOUNTS FOR HIGH ATMOSPHERIC CONCN, 20 TO 200 UG/CU M NEAR AREAS CONTAINING HIGH SOIL LEVELS (10 PPM) AS COMPARED TO NORMAL ATMOSPHERIC CONCN OF 5 UG/CU M. ... GROUND WATER CONCN IN USA ... BELOW 1 PPB. | CDC-ATSDR Toxicological Profile | Chemical: Mercury. S - indicates a substance that is identified in a final Significant New Use Rule.. Status: Active Update: 20-11-2010 https://echa.europa.eu/registration-dossier/-/registered-dossier/5169. Status: Cease Manufacture Update: 06-05-2018 https://echa.europa.eu/registration-dossier/-/registered-dossier/24425. Restricted substance: Mercury. EC: 231-106-7. Restriction condition document: PDF link. Mercury: HSNO Approval: HSR003014 Approved with controls. The New Jersey Worker and Community Right to Know Act requires public and private employers to provide information about hazardous substances at their workplaces. (N.J.S.A. 34:5A-1 et. seq.) |  | Storage temperature: Ambient; Venting: Open | cpdat. MINING, SMELTING, OR METALLURGY: Cinnabar ore mining and crushing operations; gold extraction (cyanide leaching or amalgamation processes);\\ MANUFACTURING: Thermometers, manometers & barometers; dental amalgam; polyurethane catalyst; switches & rectifiers; dry cell batteries; paints;\\ USING OR DISPOSING: Open mercury cells in chloralkali plant for maintenance; use mercury amalgams in dental office; In gold extraction, mercury exposure occurs during the amalgamation stage and especially during the release of gold by heating. [Nordberg, 834]. Abrasive Blasting [Category: Clean]. Battery Manufacturing [Category: Industry]. Using Disinfectants or Biocides [Category: Clean]. Mining [Category: Industry]. Photographic Processing [Category: Other]. Welding Over Coatings [Category: Weld]. Metal Extraction and Refining [Category: Industry]. Painting [Category: Hobbies]. Ingesting herbal remedies [Category: Food & Drugs]. For Elemental Mercury (USEPA/OPP PC Code: 052301) there are 0 labels match. /SRP: Not registered for current use in the U.S./. In barometers, thermometers, hydrometers, pyrometers; in mercury arc lamps producing ultraviolet rays, in switches, fluorescent lamps; in mercury boilers; mfr all mercury salts, mirrors; catalyst in oxidn of org cmpd; extracting gold and silver from ores; electric rectifiers; making mercury fulminate; for Millon's reagent; as cathode in electrolysis, electroanalysis. COMPONENT OF BATTERIES (EG, ZINC-CARBON & MERCURY CELLS), INDUSTRIAL & CONTROL INSTRUMENTS (EG, METERS), & AMALGAMS (EG, FOR DENTAL PREPARATIONS); AGENT IN MFR OF WIRE & SWITCHING DEVICES (EG, OSCILLATORS); CATHODE IN ELECTROLYTIC MFR OF CHLORINE & CAUSTIC SODA; CATALYST FOR URETHANE & EPOXY RESINS; LABORATORY REAGENT; LUBRICANT (EG, IN TURBINES). Metallic mercury (quicksilver) has been employed in India to fumigate and protect grain in closed containers from ... insect infestation.. For more Uses (Complete) data for MERCURY, ELEMENTAL (8 total), please visit the HSDB record page.. Substance listed with specific concentration in tattoo ink and/or permanent make up according to EU Commission Regulation 2020/2081. The concentration limit (by weight) is 0.00005%.. Mercury exists naturally in the earth’s crust, and is released by degassing of the earth’s crust, volcanic emissions, and through evaporation. It can be obtained by heating mercury containing ores and condensing the vapors. Mercury is used in many industries, especially the electrical industry, and in many instruments such as thermometers and barometers. It has been used clinically, but because of its toxicity this use is diminishing. Most people are exposed to mercury through diet and dental fillings. Mercury is odorless. This card will only address elemental mercury. | CDC-ATSDR Toxicological Profile | CDC-ATSDR Toxicological Profile | CDC-ATSDR Toxicological Profile | Much of the mercury deposited on land, appears to revaporize within a day or two, at least in areas substantially heated by sunlight.. Volatilization of mercury from land and lakes was estimated to enhance the atmosphere concn over continental land masses by a factor of 45.
ARSINE | 7784-42-1 | RBFQJDQYXXHULB-UHFFFAOYSA-N | 23969 | arsane | InChI=1S/AsH3/h1H3 | [AsH3] | AsH3 | Arsine is a colorless, flammable, and highly toxic gas. It has a garlic-like or fishy odor that can be detected at concentrations of 0.5 ppm and above. Because arsine is nonirritating and produces no immediate symptoms, persons exposed to hazardous levels may be unaware of its presence. Arsine is water soluble. It is generally shipped in cylinders as a liquefied compressed gas. Exposure frequently occurs when arsine gas is generated while metals or crude ores containing arsenic impurities are treated with acid and this is a common source of exposure. Synonyms include arsenic hydride, arsenic trihydride, arseniuretted hydrogen, arsenious hydride, and hydrogen arsenide.. Arsine appears as a chemical warfare blood agent. It is a colorless gas with a disagreeable garlic odor. Flammable. Heavier than air. Flame easily flashes back to the source of leak. Extremely toxic by inhalation. Confirmed human carcinogen. Under prolonged exposure to fire or heat containers may rupture violently and rocket. Rate of onset: Immediate to 24 hours Persistence: Minutes to hours Odor threshold: 0.5 ppm Source/use/other hazard: Used in electronics industry; reacts with H2O (don't use H2O in fire).. Arsane is an arsine, a member of arsanes and a mononuclear parent hydride. It is a conjugate base of an arsonium. It is a conjugate acid of an arsanide.. Arsine has been reported in Maclura pomifera and Phytelephas aequatorialis with data available.. Arsine is a toxic form of arsenic that is used as a chemical weapon agent. It is an arsenic and hydrogen compound characterized as a colorless, odorless gas that is produced when metallic arsenides are decomposed by water or reducing acids.. Arsine is a highly toxic gas formed when arsenic-containing materials react with hydrogen in water or acids. It is nonirritating and colorless, with a slight garlic odor. (L11). structure. See also: Calcium Sulfate (related); Aluminum Chloride (related); Stannous Chloride (related) ... View More ... | Colorless gas. Colorless gas ... [Note: Shipped as a liquefied compressed gas].. Disagreeable garlic odor. Reported BPs: -80.4 °F at 760 mmHg (EPA, 1998); -62.5 °C; -62 °C; -81 °F. Reported MPs: -179 °F (EPA, 1998); -116 °C; -179 °F. When heated to decomposition it emits highly toxic fumes of /arsenic/.. Decomposition product: arsenic when arsine is heated to decomposition point; arsenic when arsine is exposed to light.. Decomposition point: 300 °C |  |  | Abdominal pain. Confusion. Dizziness. Headache. Nausea. Shortness of breath. Vomiting. Weakness. Symptoms may be delayed.. ON CONTACT WITH LIQUID: FROSTBITE.. ON CONTACT WITH LIQUID: FROSTBITE.. headache, malaise (vague feeling of discomfort), lassitude (weakness, exhaustion), dizziness; dyspnea (breathing difficulty); abdominal, back pain; nausea, vomiting; bronze skin; hematuria (blood in the urine); jaundice; peripheral neuropathy; liquid: frostbite; [potential occupational carcinogen]. - Contact with the eyes does not normally result in whole-body (systemic) toxicity.. - Contact with liquefied gas can produce frostbite.. - Arsine (SA) is present as a gas at room temperature, so ingestion is unlikely.. - Ingestion of metal arsenides can lead to arsine (SA) gas production and toxicity.. - Mild to moderate initial (pre-hemolysis) symptoms: Headache, indefinite feeling of weakness (malaise), thirst (polydipsia), shivering, dizziness, nausea, vomiting (emesis), crampy abdominal pain, difficulty breathing or shortness of breath (dyspnea), possible garlic odor on the breath, and possible red staining of the membranes of the eye (conjunctiva).. - Severe initial (pre-hemolysis) symptoms: Delayed accumulation of fluid in the lungs (pulmonary edema), delayed central nervous system (CNS) disorders, low blood pressure (hypotension), muscle pain, and cramps.. - As destruction of red blood cells (hemolysis) ensues: Generalized weakness (malaise), headache, shivering, thirst (polydipsia), abdominal pain, muscle cramps, possible low blood pressure (hypotension), loss of appetite (anorexia), nausea, sometimes vomiting (emesis), hemoglobin in the urine (hemoglobinuria) usually within hours, bronze coloration of the skin, and yellowish pigmentation of the skin and tissues (jaundice) within 1 or 2 days.. - Contact with the skin does not normally result in whole-body (systemic) toxicity.. - Contact with liquefied gas can produce frostbite.. The first signs of arsine exposure are difficultly breathing, headaches, vertigo, nausea, vomiting, abdominal pain, skin discoloration, and haemoglobinuria. (L11) | Chemical: Arsine. Hazard Traits - Cardiovascular Toxicity; Dermatotoxicity; Neurotoxicity; Respiratory Toxicity. Authoritative List - OEHHA RELs. Report - if used as a fragrance or flavor ingredient. Status: Active Update: 26-11-2021 https://echa.europa.eu/registration-dossier/-/registered-dossier/11116. Restricted substance: Arsine. EC: 232-066-3. Restriction condition document: PDF link. Arsine: Does not have an individual approval but may be used as a component in a product covered by a group standard. It is not approved for use as a chemical in its own right.. The New Jersey Worker and Community Right to Know Act requires public and private employers to provide information about hazardous substances at their workplaces. (N.J.S.A. 34:5A-1 et. seq.) |  | Store in areas clear of food or food products and combustible materials. | Arsine may be released in metal refining processes. It is used as a doping agent in microelectronics; also used in the manufacturing of organic chemicals and lead storage batteries. Most cases of arsine poisoning do not result from the manufacture or use of the gas itself; rather, they come from the formation of arsine as a by-product of a chemical reaction involving, in most instances, a base metal, an arsenic impurity and an acid, or rarely, a strong alkali. [ACGIH]. Electroplating [Category: Plate]. Semiconductor Manufacturing [Category: Industry]. Battery Manufacturing [Category: Industry]. Metal Extraction and Refining [Category: Industry]. Arsine is used in organic synthesis and in the electronics industry for the manufacture of semiconductors as a dopant applied to ultrapure crystals to increase electrical conductivity.. For the preparation of gallium arsenide.. For the preparation of GaAsP by chemical vapor deposition. Manufacture of certain glass dyes.. Arsine (SA) is a highly toxic gas, formed by the reaction of arsenic-containing substances with hydrogen in water or acids. It is used in the semiconductor and computer chip crystal manufacturing industry. Exposure to arsine (SA) in sufficient quantities can be fatal. Arsine (SA) is nonirritating, produces no immediate symptoms, and odor is not an adequate indicator of arsine’s (SA) presence, so persons exposed to hazardous levels may be unaware of its presence. The established PEL is 10 times lower than the concentration at which people begin to smell arsine (SA) (odor threshold of 0.5 ppm and above).. Exposure to arsine usually occurs in an industrial setting, as it is often produced as a byproduct during the smelting and refining of metals. It is also used in the manufacture of semiconductors and crystals for fiberoptics and computer chips. | The substance can be absorbed into the body by inhalation.. inhalation, skin and/or eye contact (liquid). Arsine (SA) can be absorbed into the body by inhalation. Ingestion is unlikely because arsine (SA) is a gas at room temperature. Metal arsenides are solids that can be ingested; they can react with stomach acids to release arsine (SA) gas. Information is limited about absorption of arsine (SA) through, or arsine’s (SA) toxic effects on, the skin or eyes.. Inhalation | Arsine exposure causes haemolytic anaemia, polyneuropathy, hypotension, and damage to the lungs, kidneys, liver, nervous system, heart, and blood-forming organs. (L11) | Classification of carcinogenicity: 1) evidence in humans: sufficient; 2) evidence in animals: limited. Overall summary evaluation of carcinogenic risk to humans is Group 1: Carcinogenic to humans. NOTE: This evaluation applies to the group of chemicals as a whole and not necessarily to all individual chemicals within the group. /Arsenic and arsenic compounds/. CLASSIFICATION: A; human carcinogen. BASIS FOR CLASSIFICATION: Based on sufficient evidence from human data. An increased lung cancer mortality was observed in multiple human populations exposed primarily through inhalation. Also, increased mortality from multiple internal organ cancers (liver, kidney, lung, and bladder) and an increased incidence of skin cancer were observed in populations consuming drinking water high in inorganic arsenic. HUMAN CARCINOGENICITY DATA: Sufficient. ANIMAL CARCINOGENICITY DATA: Inadequate. /Inorganic Arsenic/ /based on former classification system/
CADMIUM | 7440-43-9 | BDOSMKKIYDKNTQ-UHFFFAOYSA-N | 23973 | cadmium | InChI=1S/Cd | [Cd] | Cd | Cadmium is a natural element in the earth's crust. It is usually found as a mineral combined with other elements such as oxygen (cadmium oxide), chlorine (cadmium chloride), or sulfur (cadmium sulfate, cadmium sulfide). All soils and rocks, including coal and mineral fertilizers, contain some cadmium. Most cadmium used in the United States is extracted during the production of other metals like zinc, lead, and copper. Cadmium does not corrode easily and has many uses, including batteries, pigments, metal coatings, and plastics.. Cadmium can cause developmental toxicity and male reproductive toxicity according to an independent committee of scientific and health experts.. Cadmium is a silver-white blue tinged lustrous metallic solid. (NTP, 1992). Cadmium atom is a zinc group element atom.. An element with atomic symbol Cd, atomic number 48, and atomic weight 112.41. It is a metal and ingestion will lead to CADMIUM POISONING.. Cadmium is a metabolite found in or produced by Escherichia coli (strain K12, MG1655).. The main sources of cadmium in the air are the burning of fossil fuels such as coal or oil and the incineration of municipal waste. The acute (short-term) effects of cadmium in humans through inhalation exposure consist mainly of effects on the lung, such as pulmonary irritation. Chronic (long-term) inhalation or oral exposure to cadmium leads to a build-up of cadmium in the kidneys that can cause kidney disease. Cadmium has been shown to be a developmental toxicant in animals, resulting in fetal malformations and other effects, but no conclusive evidence exists in humans. An association between cadmium exposure and an increased risk of lung cancer has been reported from human studies, but these studies are inconclusive due to confounding factors. Animal studies have demonstrated an increase in lung cancer from long-term inhalation exposure to cadmium. EPA has classified cadmium as a Group B1, probable human carcinogen.. Cadmium has been reported in Tedania charcoti with data available.. Cadmium is an element with atomic symbol Cd, atomic number 48, and atomic weight 112.4.. Cadmium is a mineral with formula of Cd. The corresponding IMA (International Mineralogical Association) number is IMA1980-086a. The IMA symbol is Cd.. An element with atomic symbol Cd, atomic number 48, and atomic weight 112.41. It is a metal and ingestion will lead to CADMIUM POISONING.. See also: Copper (related); Silver (related); Nickel (related) ... View More ... | Silvery-white metal. Soft, bluish-white metal. Silver-white, blue-tinged, lustrous metal; distorted hexagonal close-packed structure; easily cut with a knife; available in the form of bars, sheets or wire or a gray, granular powder. Hexagonal, ductile crystals or soft, silver-white, lustrous metal. Odorless. Reported BPs: 1409 °F at 760 mmHg (NTP, 1992); 1409 °F; 767 °C; 765 °C. Reported MPs: 609.6 °F (NTP, 1992); 610 °F; 32.0691 °C; 321 °C |  |  | CDC-ATSDR Toxicological Profile | Chemical: Cadmium. Status: Active Update: 17-04-2023 https://echa.europa.eu/registration-dossier/-/registered-dossier/15342. Restricted substance: Cadmium. EC: 231-152-8. Restriction condition document: PDF link. Substance: Cadmium. EC: 231-152-8. Date of inclusion: >20-Jun-2013. Reason for inclusion: Carcinogenic (Article 57a); Specific target organ toxicity after repeated exposure (Article 57(f) - human health). Cadmium: HSNO Approval: HSR001530 Approved with controls. The New Jersey Worker and Community Right to Know Act requires public and private employers to provide information about hazardous substances at their workplaces. (N.J.S.A. 34:5A-1 et. seq.) |  | Keep containers closed and protect against physical damage.. PRECAUTIONS FOR "CARCINOGENS": Storage site should be as close as practicable to lab in which carcinogens are to be used, so that only small quantities required for ... expt need to be carried. Carcinogens should be kept in only one section of cupboard, an explosion-proof refrigerator or freezer (depending on chemicophysical properties ...) that bears appropriate label. An inventory ... should be kept, showing quantity of carcinogen & date it was acquired ... Facilities for dispensing ... should be contiguous to storage area. /Chemical Carcinogens/. STORAGE: MATERIALS WHICH ARE TOXIC AS STORED OR ... DECOMP INTO TOXIC COMPONENTS DUE TO CONTACT WITH HEAT, MOISTURE, ACIDS, OR ACID FUMES, SHOULD BE STORED IN COOL, WELL-VENTILATED PLACE, OUT OF ... RAYS OF SUN, AWAY FROM AREAS OF ... FIRE HAZARD ... /CADMIUM CMPD/ | cpdat. Most cadmium used in the United States today is obtained as a byproduct from the smelting of zinc, lead, or copper ores.. Sources of cadmium exposure include: emissions from fossil fuel burning (>40 ng/m3 in polluted urban areas); cigarettes (1-3 ug/pack); drinking water (usually <1 ppb); and food (2-40 ppb); [ATSDR ToxProfiles] MINING, SMELTING, OR METALLURGY: Smelt & refine zinc, lead or copper ores; alloy production; reclaim scrap metal; MANUFACTURING: Nickel-cadmium batteries; pigments for plastics, glass, ceramics & paints; printing & dyeing textiles; fungicides; USING OR DISPOSING: Weld, cut, or burn; braze using cadmium-based solder; spray paint; electroplate; remove coatings;. OSHA standard 1910.1027 defines exposure monitoring, respiratory protection and medical surveillance for workers exposed above the action level of 2.5 ug/m3.. Abrasive Blasting [Category: Clean]. Metal Preparation and Pouring [Category: Foundry]. Welding [Category: Weld]. Brazing [Category: Heat or Machine]. Electroplating [Category: Plate]. Metal Thermal Spraying [Category: Plate]. Soldering [Category: Heat or Machine]. Semiconductor Manufacturing [Category: Industry]. Battery Manufacturing [Category: Industry]. Smelting Copper or Lead [Category: Industry]. Painting (Pigments, Binders, and Biocides) [Category: Paint]. Gas Welding and Cutting [Category: Weld]. Textiles (Printing, Dyeing, or Finishing) [Category: Industry]. Welding Over Coatings [Category: Weld]. Silk-Screen Printing [Category: Other]. Glass Manufacturing [Category: Industry]. Metal Extraction and Refining [Category: Industry]. Ceramics making [Category: Hobbies]. Enameling [Category: Hobbies]. Painting [Category: Hobbies]. Glassblowing [Category: Hobbies]. Jewelry making [Category: Hobbies]. Eating fish that lived in contaminated water [Category: Food & Drugs]. Smoking cigarettes [Category: Food & Drugs]. Living near a smelter [Category: Environments]. Ingesting herbal remedies [Category: Food & Drugs]. Used in bearing alloys with low coefficients of friction and great resistance to fatigue; it is used extensively in electroplating ... many types of solder, for standard E.M.F. /electromotive force/ cells, for Ni-Cd batteries and as a barrier to control atomic fission.. Cadmium chloride is produced by reaction of molten cadmium and chlorine gas at 600 °C or by dissolving cadmium metal or the oxide in hydrochloric acid, subsequently vaporizing the solution.. In electroplating of automotive, aircraft and electronic parts; marine equipment and industrial machinery; in preparation of cadmium sulfides, cadmium selenides and mixtures containing these salts for use as pigments (including phosphors). ... Fire protection systems ... machinery enamels, baking enamels, Weston standard-cell control of atomic fission in nuclear reactors; fungicide, photography and lithography.. For more Uses (Complete) data for CADMIUM, ELEMENTAL (7 total), please visit the HSDB record page.. Substance listed with specific concentration in tattoo ink and/or permanent make up according to EU Commission Regulation 2020/2081. The concentration limit (by weight) is 0.00005%. | CDC-ATSDR Toxicological Profile | CDC-ATSDR Toxicological Profile | CDC-ATSDR Toxicological Profile
MERCURY CHLORIDE (2) | 7487-94-7 | LWJROJCJINYWOX-UHFFFAOYSA-L | 24085 | dichloromercury | InChI=1S/2ClH.Hg/h2*1H;/q;;+2/p-2 | Cl[Hg]Cl | Cl2Hg | Mercuric chloride appears as an odorless white crystalline solid. Density 5.4 g / cm3. Melting point 277 °C. Slightly volatile at ordinary temperatures. Can be sublimed unchanged. Corrosive to the mucous membranes. Toxic by inhalation (dusts, etc.), ingestion, and skin absorption. Used in photography, disinfectants, wood preservatives, fungicides.. Mercury dichloride is a mercury coordination entity made up of linear triatomic molecules in which a mercury atom is bonded to two chlorines. Water-soluble, it is highly toxic. Once used in a wide variety of applications, including preserving wood and anatomical specimens, embalming and disinfecting, as an intensifier in photography, as a mordant for rabbit and beaver furs, and freeing gold from lead, its use has markedly declined as less toxic alternatives have been developed. It has a role as a sensitiser.. Mercury chloride (HgCl2) is a highly toxic compound that volatizes slightly at ordinary temperature and appreciably at 100 degrees C. It is corrosive to mucous membranes and used as a topical antiseptic and disinfectant. Mercuric chloride was used to disinfect wounds by Arab physicians in the Middle Ages but modern medicine has since deemed it unsafe for use.. Mercuric chloride is one of the most toxic chemical compounds of mercury, due to its high solubility in water. It is most often used as a laboratory reagent, and occasionally used to form amalgams with metals.. Mercury chloride (HgCl2). A highly toxic compound that volatizes slightly at ordinary temperature and appreciably at 100 degrees C. It is corrosive to mucous membranes and used as a topical antiseptic and disinfectant.. See also: Calcium Sulfate (related); Aluminum Chloride (related); Stannous Chloride (related) ... View More ... | Colorless rhombic crystals or white powder. White crystal or powder. White orthombic crystals. Odorless. Reported BPs: 576 °F at 760 mmHg (EPA, 1998); 302 °C. Reported MPs: 529 °F (EPA, 1998); 277 °C; 276 °C |  | Mercury adsorbed from mercuric chloride and 2-methoxy-ethylmercury chloride (Aretan) solutions by three contrasting soils showed a dependence on soil:solution ratio and initial mercury (Hg) concentration in soil solution. Changing the soil solution ratio from 1:10 to 1:100 but keeping the intitial concentration constant resulted in an increase in initial concentration on other hand, resulted in decrease in Hg adsorption. Upon manipulating of the pH of the surface soils, adsorption of mercuric chloride (HgCl2) at 100 mg Hg/l concentration increased from about 70 to over 95 mg Hg/kg when pH was raised from 5.0 to 8.0. Precipitation of Hg may also have contributed to this trend. Removal of organic matter from soil resulted in large reductions of Hg adsorbed, as much as 95% from the HgC12 solutions. | Cough. Sore throat.. MAY BE ABSORBED! Redness. Pain. Blisters. Skin burns.. Pain. Redness. Severe deep burns.. Metallic taste. Sore throat. Burning sensation. Nausea. Abdominal pain. Vomiting. Diarrhoea. Shock or collapse.. Common symptoms include peripheral neuropathy (presenting as paresthesia or itching, burning or pain), skin discoloration (pink cheeks, fingertips and toes), edema (swelling), and desquamation (dead skin peels off in layers). (A5) | Chemical: Mercury chloride (HgCl2). Regulation (EC) No 178/2002 (amended). Mercury (II) chloride: HSNO Approval: HSR004545 Approved with controls. The New Jersey Worker and Community Right to Know Act requires public and private employers to provide information about hazardous substances at their workplaces. (N.J.S.A. 34:5A-1 et. seq.) |  |  | Used as an antiseptic, disinfectant, veterinarian medication, and dry battery electrolyte; Used to stain and preserve wood, embalm tissues, develop photos, print fabrics, tan leather, treat furs, electroplate aluminum, etch steel, and separate gold from lead; Used in the past as an insecticide/fungicide and a catalyst to produce vinyl chloride; [HSDB] Used in photography (platinum toner and intensifier); [www.ci.tucson.az.us/arthazards/medium.html]. Aluminum Producing [Category: Industry]. Steel Producing [Category: Industry]. Metal Preparation and Pouring [Category: Foundry]. Electroplating [Category: Plate]. Battery Manufacturing [Category: Industry]. Applying Wood Preservatives [Category: Other]. Using Disinfectants or Biocides [Category: Clean]. Leather Tanning and Processing [Category: Industry]. Photographic Processing [Category: Other]. Fur Dressing and Dyeing [Category: Industry]. Textiles (Printing, Dyeing, or Finishing) [Category: Industry]. For Mercuric Chloride (USEPA/OPP PC Code: 052001) there are 0 labels match. /SRP: Not registered for current use in the U.S./. Preserving wood and anatomical specimens; embalming; browning and etching steel and iron; intensifier in photography; white reserve in fabric printing; tanning leather; depolarizer for dry batteries; electroplating aluminum; mordant for rabbit and beaver furs; mfr ink for mercurography; reagent in analytical chemistry; mfr of other Hg compounds; for freeing gold from lead; in magic photograms; staining wood and vegetable ivory pink; medication: topical antiseptic, disinfectant; medications (vet): caustic, antiseptic, disinfectant. SOLUTIONS USED AS DIP FOR BULBS & TUBERS, INCLUDING SEED POTATOES, ON GREENHOUSE BEDS FOR EARTHWORM CONTROL, & ON FIRE BLIGHT CANKERS OF QUINCE TREES. ALSO USED AS REPELLENT TO ANTS, ROACHES, & TERMITES.. Dry battery cases. For more Uses (Complete) data for MERCURIC CHLORIDE (11 total), please visit the HSDB record page.. Mercuric chloride is most often used as a laboratory reagent, and occasionally used to form an amalgam with metals. (L720) | The substance can be absorbed into the body by inhalation of its aerosol, through the skin and by ingestion.. Oral (L7) ; inhalation (L7) ; dermal (L7) | Mercury mainly affects the nervous system. Exposure to high levels of metallic, inorganic, or organic mercury can permanently damage the brain, kidneys, and developing fetus. Effects on brain functioning may result in irritability, shyness, tremors, changes in vision or hearing, and memory problems. Acrodynia, a type of mercury poisoning in children, is characterized by pain and pink discoloration of the hands and feet. Mercury poisoning can also cause Hunter-Russell syndrome and Minamata disease. (L7) | CLASSIFICATION: C; possible human carcinogen. BASIS FOR CLASSIFICATION: Based on the absence of data in humans and limited evidence of carcinogenicity in rats and mice. Focal papillary hyperplasia and squamous cell papillomas in the forestomach as well as thyroid follicular cell adenomas and carcinomas were observed in male rats gavaged with mercuric chloride for 2 years. The relevance of the forestomach papillomas to assessment of cancer in humans is questionable because no evidence indicated that the papillomas progressed to malignancy. The relevance of the increase in thyroid tumors has also been questioned because these tumors are generally considered to be secondary to hyperplasia; this effect was not observed in the high-dose males. It should also be noted that the authors considered the doses used in the study to exceed the MTD for male rats. In the same study, evidence for increases in squamous cell papillomas in the forestomach of female rats was equivocal. In a second study, equivocal evidence for renal adenomas and adenocarcinomas was observed in male mice; there was a significant positive trend. This tumor type is rare in mice, and the increase in incidence was statistically significant when compared with historic controls. Two other nonpositive lifetime rodent studies were considered inadequate. Mercuric chloride showed mixed results in a number of genotoxicity assays. HUMAN CARCINOGENICITY DATA: None. ANIMAL CARCINOGENICITY DATA: Limited.. Evaluation: There is inadequate evidence in humans for the carcinogenicity of mercury and mercury compounds. There is inadequate evidence in experimental animals for the carcinogenicity of metallic mercury. There is limited evidence in experimental animals for the carcinogenicity of mercuric chloride. There is sufficient evidence in experimental animals for the carcinogenicity of methylmercury chloride. In making the overall evaluation, the Working Group took into account evidence that methylmercury compounds are similar with regard to absorption, distribution, metabolism, excretion, genotoxicity and other forms of toxicity. Overall evaluation: Methylmercury compounds are possibly carcinogenic to humans (Group 2B). Metallic mercury and inorganic mercury compounds are not classifiable as to their carcinogenicity to humans. (Group 3). /Mercury and mercury compounds/. A4: Not classifiable as a human carcinogen. /Mercury, elemental and inorganic forms, as Hg/
BENZENE | 71-43-2 | UHOVQNZJYSORNB-UHFFFAOYSA-N | 241 | benzene | InChI=1S/C6H6/c1-2-4-6-5-3-1/h1-6H | C1=CC=CC=C1 | C6H6 | Benzene is a colorless liquid with a sweet odor. It evaporates into the air very quickly and dissolves slightly in water. It is highly flammable and is formed from both natural processes and human activities. Benzene is widely used in the United States; it ranks in the top 20 chemicals for production volume. Some industries use benzene to make other chemicals which are used to make plastics, resins, and nylon and synthetic fibers. Benzene is also used to make some types of rubbers, lubricants, dyes, detergents, drugs, and pesticides. Natural sources of benzene include volcanoes and forest fires. Benzene is also a natural part of crude oil, gasoline, and cigarette smoke.. Benzene can cause cancer according to California Labor Code. It can cause developmental toxicity and male reproductive toxicity according to an independent committee of scientific and health experts.. Benzene appears as a clear colorless liquid with a petroleum-like odor. Flash point less than 0 °F. Less dense than water and slightly soluble in water. Hence floats on water. Vapors are heavier than air.. Benzene is a six-carbon aromatic annulene in which each carbon atom donates one of its two 2p electrons into a delocalised system. A toxic, flammable liquid byproduct of coal distillation, it is used as an industrial solvent. Benzene is a carcinogen that also damages bone marrow and the central nervous system. It has a role as a non-polar solvent, a carcinogenic agent and an environmental contaminant. It is a volatile organic compound, a member of benzenes and an aromatic annulene.. Benzene is found in the air from emissions from burning coal and oil, gasoline service stations, and motor vehicle exhaust. Acute (short-term) inhalation exposure of humans to benzene may cause drowsiness, dizziness, headaches, as well as eye, skin, and respiratory tract irritation, and, at high levels, unconsciousness. Chronic (long-term) inhalation exposure has caused various disorders in the blood, including reduced numbers of red blood cells and aplastic anemia, in occupational settings. Reproductive effects have been reported for women exposed by inhalation to high levels, and adverse effects on the developing fetus have been observed in animal tests. Increased incidence of leukemia (cancer of the tissues that form white blood cells) have been observed in humans occupationally exposed to benzene. EPA has classified benzene as known human carcinogen for all routes of exposure.. Benzene has been reported in Swertia japonica, Basella alba, and other organisms with data available.. Benzene is a clear, colorless, highly flammable and volatile, liquid aromatic hydrocarbon with a gasoline-like odor. Benzene is found in crude oils and as a by-product of oil-refining processes. In industry benzene is used as a solvent, as a chemical intermediate, and is used in the synthesis of numerous chemicals. Exposure to this substance causes neurological symptoms and affects the bone marrow causing aplastic anemia, excessive bleeding and damage to the immune system. Benzene is a known human carcinogen and is linked to an increased risk of developing lymphatic and hematopoietic cancers, acute myelogenous leukemia, as well as chronic lymphocytic leukemia. (NCI05). Benzene is a toxic, volatile, flammable liquid hydrocarbon biproduct of coal distillation. Chronic benzene exposure produces hematotoxicity, bone marrow dysplasia (Displasia is a pre-neoplastic or pre-cancerous change). (A7669). It is used as an industrial solvent in paints, varnishes, lacquer thinners, gasoline, etc. Benzene causes central nervous system damage acutely and is carcinogenic. It was formerly used as parasiticide.. Toxic, volatile, flammable liquid hydrocarbon byproduct of coal distillation. It is used as an industrial solvent in paints, varnishes, lacquer thinners, gasoline, etc. Benzene causes central nervous system damage acutely and bone marrow damage chronically and is carcinogenic. It was formerly used as parasiticide.. See also: L-Trans (FDA NDC: 64616-095) (component of); Benzene, toluene and xylene (component of); Industriox 6011 (FDA NDC: 63083-6011) (component of) ... View More ... | Clear, colorless liquid. Orthorhombic prisms or liquid. Colorless to light-yellow liquid [Note: A solid below 42 degrees F]. Aromatic odor. Gasoline-like odor; rather pleasant aromatic odor. Odor threshold = 4.68 ppm.. Reported BPs: 176.2 °F at 760 mmHg (NTP, 1992); 80.08 °C; 80.00 to 81.00 °C. @ 760.00 mm Hg; 80 °C; 176.2 °F; 176 °F. Reported MPs: 41.9 °F (NTP, 1992); 5.558 °C; 5.5 °C; 6 °C; 41.9 °F; 42 °F | Benzene's production, existence in gasoline, and use in the production of ethylbenzene and styrene as well as many other chemicals may result in its release to the environment through various waste streams. Benzene is found in volcanoes, as a constituent of crude oil, from forest fires, and as a plant volatile. If released to air, a vapor pressure of 94.8 mm Hg at 25 °C indicates benzene will exist solely as a vapor in the ambient atmosphere. Vapor-phase benzene will be degraded in the atmosphere by reaction with photochemically-produced hydroxyl radicals; the half-life for this reaction in air is estimated to be 13 days. Vapor-phase benzene is also degraded by ozone radicals and nitrate found in the atmosphere but at such low rates as to not be important. A half-life of 16.9 days was reported for photolysis of benzene dissolved in deionized water saturated with air exposed to sunlight. Since benzene is very water soluble, it may be removed from the atmosphere by rain. If released to soil, benzene is expected to have high mobility based upon a Koc of 85. Volatilization from moist soil surfaces is expected to be an important fate process based upon a Henry's Law constant of 5.56X10-3 atm-cu m/mole. Benzene may volatilize from dry soil surfaces based upon its vapor pressure. Using a base-rich para-brownish soil incubated for 10 weeks, 20 ppm benzene was 24% degraded in 1 week, 44% in 5 weeks, and 47% in 10 weeks, indicating that biodegradation may be an important environmental fate process in soil. If released into water, benzene is not expected to adsorb to sediment and suspended solids in water based upon the Koc. Volatilization from water surfaces is expected to be an important fate process based upon this compound's Henry's Law constant. Estimated volatilization half-lives for a model river and model lake are 2.7 hrs and 3.5 days, respectively. Utilizing the Japanese MITI test, 40% of the Theoretical BOD was reached in 2 weeks indicating that biodegradation is important environmental fate process in water. In aqueous solution, benzene will react with hydroxyl radical (OH radical average concentration = 1.0X10-17 molec/cu cm) at a reaction rate of 7.8X10+9 L/mol sec which results in an estimated half-life of 103 days. A BCF ranging from 1.1-20 suggests bioconcentration in aquatic organisms is low. Hydrolysis is not expected to occur due to the lack of hydrolyzable functional groups. Occupational exposure to benzene may occur through inhalation and dermal contact with this compound at workplaces where benzene is produced or used. Monitoring data indicate that the general population may be exposed to benzene via inhalation of ambient air, ingestion of food and drinking water, and dermal and inhalation contact with consumer products containing this compound. Benzene is a component of cigarette smoke and is widely detected in atmospheric samples due to its presence in gasoline. (SRC) | TERRESTRIAL FATE: Based on a classification scheme(1), a Koc value of 85(2), indicates that benzene is expected to have high mobility in soil(SRC). Volatilization of benzene from moist soil surfaces is expected to be an important fate process(SRC) given a Henry's Law constant of 5.56X10-3 atm-cu m/mole(3). The potential for volatilization of benzene from dry soil surfaces may exist(SRC) based upon a vapor pressure of 94.8 mm Hg(4). Using a base-rich para-brownish soil incubated for 10 weeks, 20 ppm benzene was 24% degraded in 1 week, 44% in 5 weeks, and 47% in 10 weeks(5), indicating that biodegradation may be an important environmental fate process in soil(SRC). Anaerobic degradation of benzene in soil is not expected to be an important loss process based on various studies(6,7). In one study of chemical biotransformation under nitrate- and sulfate-reducing conditions, benzene was found to be stable for 60 days(6). In a related study, benzene did not undergo biodegradation in situ nor in laboratory controlled soil samples under denitrifying conditions(7).. AQUATIC FATE: Based on a classification scheme(1), a Koc value of 85(2), indicates that benzene is not expected to adsorb to sediment and suspended solids in water(SRC). Volatilization from water surfaces is expected(3) based upon a Henry's Law constant of 5.56X10-3 atm-cu m/mole(4). Using this Henry's Law constant and an estimation method(3), volatilization half-lives for a model river and model lake are 1 hr and 3.5 days, respectively(SRC). In aqueous solution, benzene will react with hydroxyl radical at a reaction rate of 7.8X10+9 L/mol sec; using the average OH radical concentration (1.0X10-17 molec/cu cm), benzene would have a half-life of 103 days(5). According to a classification scheme(6), BCFs ranging from 1.1-20(7) suggests the potential for bioconcentration in aquatic organisms is low. Utilizing the Japanese MITI test, 40% of the Theoretical BOD was reached in 2 weeks(8) indicating that biodegradation is important environmental fate process in water(SRC). Anaerobic degradation of benzene in water is not expected to be an important loss process based on various studies(9). In one study of chemical biotransformation under nitrate- and sulfate-reducing conditions, benzene was found to be stable for 60 days(5).. AQUATIC FATE: Evaporation was the primary loss mechanism in winter in a mesocosm experiment which simulated a northern bay where the half-life was 13 days(1). In spring and summer the half-lives were 23 and 3.1 days, respectively(1). In these cases biodegradation plays a major role and takes about 2 days(1). However, acclimation is critical and this takes much longer in the colder water in spring(1). According to one experiment, benzene has a half-life of 17 days due to photochemical degradation(2) which could contribute to benzene's removal. In situations of cold water, poor nutrients, or other conditions less conducive to microbial growth, photolysis will play a important role in degradation(SRC). The half-life of benzene in sea water is about 5 hrs(3) based on its Henry's Law constant of 5.56X10-3 atm-cu m/mole(4). The average first-order rate constant for elimination of benzene in the epilimnion region of Lake Zurich, Switzerland during summer (boating season) is 0.080/day(5).. ATMOSPHERIC FATE: According to a model of gas/particle partitioning of semivolatile organic compounds in the atmosphere(1), benzene, which has a vapor pressure of 94.8 mm Hg at 25 °C(2), is expected to exist solely as a vapor in the ambient atmosphere. Vapor-phase benzene is degraded in the atmosphere by reaction with photochemically-produced hydroxyl radicals(SRC); the half-life for this reaction in air is estimated to be 13 days(SRC), calculated from its rate constant of 1.23X10-12 cu cm/molecule-sec at 25 °C(3). The half-life in polluted atmospheres which contain nitrogen oxides or sulfur dioxide has been observed to shorten to 4-6 hrs(4). Vapor-phase benzene is also degraded in the atmosphere by atmospheric ozone radicals at an extremely slow rate; the half-life for this reaction in air is estimated to be 170,000 days(5). The reaction rate of benzene with nitrate radical in the atmosphere is estimated to be less than 0.3X10-16 cu cm/molecule sec at 25 °C(3); the half-life for this reaction in air is estimated to be greater than or equal to 111 days based on an average concentration of nitrate radicals of 2.4X10+8 molec/cu cm(6). A half-life of 16.9 days was reported for photolysis of benzene dissolved in deionized water saturated with air exposed to sunlight(7). Due to benzene's high water solubility, it may be removed from the atmosphere by rainfall(8). | CDC-ATSDR Toxicological Profile | Chemical: Benzene. Specific Information Requirement: Obligations to provide information apply. You must tell us within 28 days if the circumstances of your importation or manufacture (introduction) are different to those in our assessment.. Hazard Traits - Carcinogenicity; Cardiovascular Toxicity; Developmental Toxicity; Genotoxicity; Hematotoxicity; Immunotoxicity; Neurodevelopmental Toxicity; Neurotoxicity; Reproductive Toxicity; Respiratory Toxicity. Authoritative List - ATSDR Neurotoxicants; CA MCLs; CA TACs; CWA 303(c); CWA 303(d); EC Annex VI CMRs - Cat. 1A; EC Annex VI CMRs - Cat. 1B; IARC Carcinogens - 1; IRIS Carcinogens - A; NTP RoC - known; OEHHA RELs; Prop 65. Report - regardless of intended function of ingredient in the product. Regulation (EC) No 1333/2008 (amended). Status: Active Update: 09-12-2011 https://echa.europa.eu/registration-dossier/-/registered-dossier/1466. Status: Active Update: 02-03-2023 https://echa.europa.eu/registration-dossier/-/registered-dossier/16102. Restricted substance: Benzene. EC: 200-753-7. Restriction condition document: PDF link. Benzene: HSNO Approval: HSR001038 Approved with controls. The New Jersey Worker and Community Right to Know Act requires public and private employers to provide information about hazardous substances at their workplaces. (N.J.S.A. 34:5A-1 et. seq.) | AEROBIC: Benzene present at 100 mg/L, reached 40% of its theoretical BOD in 2 weeks using an activated sludge inoculum at 30 mg/L in the Japanese MITI test(1). Benzene reached 24% of its theoretical oxygen demand in a non-acclimated microbial population after 15 days(2). Aerobic biodegradation of benzene was studied in pre-equilibrated soil-water slurry microcosms(3). Using an enriched aerobic bacterial culture, benzene began to degrade 12 hrs after incubation in an aqueous(soil-free) solution with 50% of benzene degrading after 60 hrs and almost complete degradation within 90 hrs. Using a pre-equilibrated soil-water slurry microcosm, benzene did not begin to degrade until 3 days after application and reached complete degradation after about 12 days(3).. AEROBIC: No degradation of benzene as measured by BOD was reported in coarse-filtered (through 1 cm cotton layer) Superior harbor water incubated at 21 °C for 12 days(1). Biodegradation half-lives of 28 and 16 days were reported in die-away tests using groundwater and water from Lester River, Minnesota, respectively; benzene concentration added ranged from 0-3.2 mg/L(2). The half-life in estuarine water was 6 days as measured by radio-labeled C02 produced(3). In a marine ecosystem biodegradation occurred in 2 days after an acclimation period of 2 days and 2 weeks in the summer and spring, respectively, whereas no degradation occurred in winter(4).. AEROBIC: Benzene, in a mixture with toluene and xylenes, was readily biodegraded (total degradation of 7.5 ppm total mixture) in shallow ground water in the presence of oxygen in the unconfined sand aquifer at Canada Forces' Base Borden, Ontario; laboratory batch experiments demonstrated that the degradation could be attributed to biodegradation(1). Complete biodegradation in 16 days was reported under simulated aerobic groundwater conditions at 20 °C(2). Reported metabolites of benzene using pure cultures of microorganisms include phenol and unidentified phenols(3), catechol and cis-1,2-dihydroxy-1,2-dihydrobenzene(4).. AEROBIC: Benzene at 50 ppm was 90% degraded by industrial wastewater seed incubated at 23 °C for 6 hrs(1). Benzene inhibited industrial seed at concentration of 100 ppm and above and municipal seed at 50 ppm and above(1). In a bench scale activated-sludge reactor with an 8 hour retention time, complete degradation occurred with 0.5% of the benzene being lost by air stripping(2). In laboratory systems, low concentrations of benzene are degraded in 6-14 days(3,4). 44-100% removal occurred at a sewage treatment plant; percentage by evaporation and biodegradation were not determined(5). In a base-rich para-brownish soil, 20 ppm benzene was 24% degraded in 1 week, 44% in 5 weeks, and 47% in 10 weeks(6).. ANAEROBIC: Benzene was degraded under methanogenic conditions in an enrichment culture fed ferulic acid for five years. It was also degraded under sulfate-reducing conditions in microcosms containing benzene-contaminated aquifer sediment(1). Benzene was not biodegraded in aquifer sediment down gradient of the Wilder's Grove sanitary landfill near Raleigh, NC(1). In a study of chemical biotransformation under nitrate- and sulfate-reducing conditions, benzene was found to be stable under these anaerobic conditions for 60 days(2). In a related study, benzene did not undergo biodegradation in situ nor in laboratory controlled soil samples under denitrifying conditions(3). Although benzene appears to be recalcitrant under anaerobic conditions, there was one experiment in which benzene underwent degradation under methanogenic conditions. The microbial inoculum employed in the study originally had been enriched from anaerobic municipal sludge. Benzene was transformed into phenol by the microbial inoculum by using water as a source of oxygen(4). | Keep in well closed containers in a cool place and away from fire.. PRECAUTIONS FOR "CARCINOGENS": Storage site should be as close as practicable to lab in which carcinogens are to be used, so that only small quantities required for ... expt need to be carried. Carcinogens should be kept in only one section of cupboard, an explosion-proof refrigerator or freezer (depending on chemicophysical properties ...) that bears appropriate label. An inventory ... should be kept, showing quantity of carcinogen & date it was acquired ... Facilities for dispensing ... should be contiguous to storage area. /Chemical Carcinogens/. Conditions for safe storage, including any incompatibilities: Keep container tightly closed in a dry and well-ventilated place. Containers which are opened must be carefully resealed and kept upright to prevent leakage. | cpdat. Benzene is used as a constituent in motor fuels; as a solvent for fats, waxes, resins, oils, inks, paints, plastics, and rubber; in the extraction of oils from seeds and nuts; and in photogravure printing. It is also used as a chemical intermediate. Benzene is also used in the manufacture of detergents, explosives, pharmaceuticals, and dyestuffs.. Benzene was used in the past as a solvent in inks, rubber, lacquers, and paint removers. Today, it is used mainly in closed processes to synthesize organic chemicals. Gasoline in some countries contains a high concentration of benzene (as high as 30%); the U.S. average is 1-3%. Workers who remove or clean underground storage tanks may be exposed to significant levels. [ACGIH] Gasoline in North America now contains about 1% benzene. [AIHAJ 2002;63(2):225-30] The European Union (EU) reduced in 2000 the maximum allowed benzene content in gasoline from 5% to 1% by volume. Mean exposures in the Swedish petroleum industry are well below the Swedish occupational exposure limits. [PMID 28578463]. EPA restricts benzene emission from specific point sources; maximum contaminant level in drinking water is 5 ppb; FDA prohibits the use of benzene in food; [ATSDR Case Studies]. Metal Preparation and Pouring [Category: Foundry]. Petroleum Production and Refining [Category: Industry]. Working with Glues and Adhesives [Category: Other]. Firefighting [Category: Other]. Leather Tanning and Processing [Category: Industry]. Burning Synthetic Polymers [Category: Burn]. Smoking cigarettes [Category: Food & Drugs]. Preparing and mounting animal skins (taxidermy) [Category: Hobbies]. For benzene (USEPA/OPP Pesticide Code: 008801) there are 0 labels match. /SRP: Not registered for current use in the U.S., but approved pesticide uses may change periodically and so federal, state and local authorities must be consulted for currently approved uses./. Manufacture of industrial chemicals such as polymers, detergents, pesticides pharmaceuticals, dyes, plastics, resins. Organic solvent for waxes, resins, oils, natural rubber, etc. Reference for quantitating compounds. Gasoline additive.. Used for printing and lithography, paint, rubber, dry cleaning, adhesives and coatings, detergents. Extraction and rectification; preparation and use of inks in the graphic arts industries; as a thinner for paints; as a degreasing agent. For more Uses (Complete) data for BENZENE (10 total), please visit the HSDB record page.. Benzene is used to make chemicals used in the manufacture of industrial products such as dyes, detergents, explosives, pesticides, synthetic rubber, plastics, and pharmaceuticals. Benzene is found in gasoline and trace amounts are found in cigarette smoke. Benzene has been banned as an ingredient in products intended for use in the home, including toys. Benzene has a sweet, aromatic, gasoline-like odor. Most individuals can begin to smell benzene in air at 1.5 to 4.7 ppm. The odor threshold generally provides adequate warning for acutely hazardous exposure concentrations but is inadequate for more chronic exposures.. Benzene is often used as an intermediate to make chemicals needed for the production of plastics, resins, and nylon and other synthetic fibers. It is also used to make some types of rubbers, lubricants, dyes, detergents, drugs, and pesticides. Natural sources of benzene include emissions from volcanoes, forest fires, crude oil, gasoline, and cigarette smoke. (L5) | CDC-ATSDR Toxicological Profile | CDC-ATSDR Toxicological Profile | CDC-ATSDR Toxicological Profile | The Henry's Law constant for benzene is 5.56X10-3 atm-cu m/mole(1). This Henry's Law constant indicates that benzene is expected to volatilize rapidly from water surfaces(2). Based on this Henry's Law constant, the volatilization half-life from a model river (1 m deep, flowing 1 m/sec, wind velocity of 3 m/sec)(2) is estimated as 1 hr(SRC). The volatilization half-life from a model lake (1 m deep, flowing 0.05 m/sec, wind velocity of 0.5 m/sec)(2) is estimated as 3.5 days(SRC). Benzene's Henry's Law constant(1) indicates that volatilization from moist soil surfaces may occur(SRC). The potential for volatilization of benzene from dry soil surfaces may exist(SRC) based upon a vapor pressure of 94.8 mm Hg(3).
QUARTZ | 14808-60-7 | VYPSYNLAJGMNEJ-UHFFFAOYSA-N | 24261 | dioxosilane | InChI=1S/O2Si/c1-3-2 | O=[Si]=O | O2Si | Silica is another name for the chemical compound composed of silicon and oxygen with the chemical formula SiO2, or silicon dioxide. There are many forms of silica. All silica forms are identical in chemical composition, but have different atom arrangements. Silica compounds can be divided into two groups, crystalline (or c-silica) and amorphous silica (a-silica or non-crystalline silica). c-Silica compounds have structures with repeating patterns of silicon and oxygen. a-Silica chemical structures are more randomly linked when compared to c-silica. All forms of silica are odorless solids composed of silicon and oxygen atoms. Silica particles become suspended in air and form non-explosive dusts. Silica may combine with other metallic elements and oxides to form silicates.. Transparent to gray, odorless powder. Irritating to the skin and eyes on contact. Inhalation will cause irritation in the respiratory tract. [Note: Amorphous silica is the non-crystalline form of SiO2.]. Silicon dioxide is a silicon oxide made up of linear triatomic molecules in which a silicon atom is covalently bonded to two oxygens.. The Panel concluded that synthetically-manufactured amorphous Silica ... safe in the present practices of use and concentration described in the safety assessment when formulated to be non-irritating.. Silicon dioxide, or silica, is an oxide of silicon with the chemical formula SiO2. It is found in nature as agate, amethyst, chalcedony, cristobalite, flint, sand, QUARTZ, and tridymite as transparent and tasteless crystals. Inhalation of fine crystals is toxic to humans leading to respiratory toxicity. In powdered food products and pharmaceutical tablets, silicon dioxide is added as a flow agent to absorb water. Colloidal silica is also used as a wine, beer, and juice fining agent or stabilizer.. Silicon Dioxide has been reported in Equisetum arvense, Phyllostachys edulis, and other organisms with data available.. Silicon Dioxide is a natural compound of silicon and oxygen found mostly in sand, Silica has three main crystalline varieties: quartz, tridymite, and cristobalite. Fine particulate silica dust from quartz rock causes over a long-term progressive lung injury, silicosis. (NCI04). Coesite is a mineral with formula of SiO2. The corresponding IMA (International Mineralogical Association) number is IMA1962 s.p.. The IMA symbol is Coe.. Cristobalite is a mineral with formula of SiO2. The IMA symbol is Crs.. Transparent, tasteless crystals found in nature as agate, amethyst, chalcedony, cristobalite, flint, sand, QUARTZ, and tridymite. The compound is insoluble in water or acids except hydrofluoric acid.. See also: Agate (annotation moved to); Quartz (annotation moved to); Tridymite (annotation moved to) ... View More ... | Amorphous powder. Transparent to gray powder (Note: Amorphous silica is the non-crystalline form of O2Si). ... solid. Silica gel is a coherent, rigid, continuous three-dimensional network of spherical particles of colloidal microporous silica.. Transparent crystals. Odorless. Reported BPs: 4046 °F at 760 mmHg (NIOSH, 2024); 4046 °F; 2230 °C. Reported MPs: 3110 °F (NIOSH, 2024); 3110 °F; 1710 °C; 1716 - 1736 °C; 1713 °C |  |  | CDC-ATSDR Toxicological Profile | Chemical: Silica. Chemical: Cristobalite (SiO2). Chemical: Silica, vitreous. Chemical: Calcined diatomite. Regulation (EC) No 257/2010. Commission Regulation (EC) No 2229/2004. 2008/127, Reg. (EU) 2017/195, Reg. (EU) 2020/1160, Reg. (EU) 2021/745, Reg. (EU) 2022/708, Reg. (EU) 2023/1488, Reg. (EU) No 369/2012, Reg. (EU) No 540/2011. Status: Active Update: 13-09-2021 https://echa.europa.eu/registration-dossier/-/registered-dossier/15556. Silica, amorphous, fumed, cryst.-free: Does not have an individual approval but may be used under an appropriate group standard. Silica, vitreous: Does not have an individual approval but may be used under an appropriate group standard. Silica, amorphous (Diatomaceous earth, purified): Does not have an individual approval but may be used under an appropriate group standard |  | Avoid dusty atmosphere. /Cab-O-Sil*/. PRECAUTIONS FOR "CARCINOGENS": Storage site should be as close as practical to lab in which carcinogens are to be used, so that only small quantities required for ... expt need to be carried. Carcinogens should be kept in only one section of cupboard, an explosion-proof refrigerator or freezer (depending on chemicophysical properties ...) that bears appropriate label. An inventory ... should be kept, showing quantity of carcinogen & date it was acquired ... Facilities for dispensing ... should be contiguous to storage area. /Chemical Carcinogens/ | CIR ingredient: Silica. cpdat. Used as a filler in rubber products, paints, animal feeds, pesticides, insulation materials, and cosmetics; [Rom, p. 527] Silica nanoparticle applications include leukemia cell biomarkers, cancer therapy, drug delivery, mechanical polishing, and additives to drugs, cosmetics, printing inks, varnishes, and food; [PMID 21191487] Polycrystalline silicon and silicon dioxide materials are etched in semiconductor manufacturing. [CSH, p. 45]. Semiconductor Manufacturing [Category: Industry]. Mining [Category: Industry]. Cement Producing [Category: Industry]. Farming (Feed Additives) [Category: Industry]. For silicon dioxide (USEPA/OPP Pesticide Code: 072605 ACTIVE products with label matches. /SRP: Registered for use in the U.S. but approved pesticide uses may change periodically and so federal, state and local authorities must be consulted for currently approved uses./. Amorphous silica (such as fumed silica) is incorporated in a variety of food products as anti-caking agents at levels up to 2% by weight. Amorphous silica is also used as an anti-caking agent and as an excipient in pharmaceuticals for various drug and vitamin preparations.. According to the different physicochemical properties, the major classes of synthetic amorphous silica are used in a variety of products, e.g. as fillers in the rubber industry, in tire compounds, as free-flow and anti-caking agents in powder materials, and as liquid carriers, particularly in the manufacture of animal feed and agrochemicals; other uses are found in toothpaste additives, paints, silicon rubber, insulation material, liquid systems in coatings, adhesives, printing inks, plastisol car undercoats, and cosmetics.. Bioactive glasses are silica-based, surface-active bone substitutes that have shown good biocompatibility both in bone and in soft tissue and are used in oral and maxillofacial bone augmentation.. For more Uses (Complete) data for AMORPHOUS SILICA (18 total), please visit the HSDB record page.. Silica sand has been used for many different purposes for many years; its most ancient and principal use throughout history has been in the manufacture of glass. Sands are used in ceramics, foundry, abrasive, hydraulic fracturing applications and many other uses.. Refractory silica bricks, in which silica is converted by heat into cristobalite and tridymite are used in sprung arches of open-hearth furnaces, covers of electric furnaces, roofs of glass-tank furnaces, blast pre-heaters and coke and gas ovens.. ...Several uses require the material /sand and gravel/ to be ground. In some uses (e.g. sandblasting, abrasives), grinding also occurs during the use.. Industrial sand sold or used by United States producers in 1994, by major end use -- Glass-making: containers, flat (plate and window), specialty, and fibreglass (un-ground or ground); Foundry: moulding and core, moulding and core facing (ground), and refractory; Metallurgical applications: silicon carbide and flux for metal smelting; Abrasives: blasting, scouring cleansers (ground), sawing and sanding, and chemicals (ground and un-ground); Fillers: rubber, paints, putty, and whole grain fillers/building products; Ceramics: pottery, brick, tile; Filtration: water (municipal, county, local), swimming pools, and others; Petroleum industry: hydraulic fracturing, well packing, and cementing; Recreational: golf courses, baseball, volleyball, play sands, beaches, traction (engine), roofing granules and fillers, and other purposes (ground silica or whole grain). /From table/. For more Uses (Complete) data for CRYSTALLINE SILICA (7 total), please visit the HSDB record page. | CDC-ATSDR Toxicological Profile | CDC-ATSDR Toxicological Profile | CDC-ATSDR Toxicological Profile
BROMINE | 7726-95-6 | GDTBXPJZTBHREO-UHFFFAOYSA-N | 24408 | molecular bromine | InChI=1S/Br2/c1-2 | BrBr | Br2 | Bromine is a dark reddish-brown fuming liquid with a pungent odor. Denser than water and soluble in water. Hence sinks in water. Toxic by inhalation. Accelerates the burning of combustible material. It is very corrosive to tissue and to metals.. Bromine, solution appears as a reddish-brown aqueous solution. The solubility of bromine in water equals 0.33 mg/ mL.. Dibromine is a diatomic bromine.. Bromine is a naturally occurring halogen element with atomic symbol Br, atomic number 35, and atomic mass 79.904. Bromine, which is found in the earth's crust and sea water, is used in many industrial processes, as well as in insecticides, fire extinguishers, pharmaceuticals, and food and drink products. It is characterized as a dark reddish-brown liquid with an irritating pungent odor, and exposure occurs by inhalation of fumes, ingestion, or contact.. Elemental bromine exists as a diatomic molecule, Br2. It is a dense, mobile, slightly transparent reddish-brown liquid, that evaporates easily at standard temperature and pressures to give an orange vapor (its color resembles nitrogen dioxide) that has a strongly disagreeable odor resembling that of chlorine. It is one of only two elements on the periodic table that are known to be liquids at room temperature (the other being mercury). Bromine is corrosive and toxic, with properties between those of chlorine and iodine. Free bromine does not occur in nature, but occurs as colorless soluble crystalline mineral halide salts, analogous to table salt. Bromine is used in the preparation of brominated flame retardants, it is also used in the preparation of gas additives and pesticides. Bromide compounds, especially potassium bromide, were frequently used as general sedatives in the 19th and early 20th century. Bromides in the form of simple salts are still used as anticonvulsants in both veterinary and human medicine, although the latter use varies from country to country. Bromine has been long believed to have no essential function in mammals, but recent research suggests that bromine is necessary for tissue development. In addition, bromine is used preferentially over chlorine by one antiparasitic enzyme in the human immune system. Organobromides are needed and produced enzymatically from bromide by some lower life forms in the sea, particularly algae. . A halogen with the atomic symbol Br, atomic number 35, and atomic weight 79.904. It is a volatile reddish-brown liquid that gives off suffocating vapors, is corrosive to the skin, and may cause severe gastroenteritis if ingested.. See also: Calcium Sulfate (related); Aluminum Chloride (related); Stannous Chloride (related) ... View More ... | Dark reddish-brown, volatile, mobile diatomic liquid; vaporizes at room temperature. Dense, dark red, mobile liquid; vaporizes readily at room temperature to give a red vapor. Suffocating odor. Bleachy, penetrating. Reported BPs: 139.2 °F at 760 mmHg (EPA, 1998); 58.8 °C; 139 °F. Reported MPs: 19 °F (EPA, 1998); -7.2 °C; 19 °F | Bromine's production and use in the manufacture of flame retardants, oil well drilling fluids, pesticides, pharmaceuticals and other compounds may result in its release to the environment through various waste streams; its use as a fumigant for stored grains and other produce and use as water disinfectant in hot tubs, swimming pools and whirlpools will result in its direct release to the environment. If released to air, a vapor pressure of 212 mm Hg at 25 °C indicates bromine will exist solely as a vapor in the atmosphere. Vapor-phase bromine in the atmosphere (BR2) will react with photochemically-produced hydroxyl radicals; the half-life for this reaction in air is estimated to be 8.6 hours. Bromine absorbs at wavelengths >290 nm and, therefore, may be susceptible to direct photolysis by sunlight. If released to soil, volatilization from moist soil surfaces is expected to be an important fate process based upon a Henry's Law constant of 1.32X10-3 atm-cu m/mole. Bromine is expected to volatilize rapidly from dry soil surfaces based upon its vapor pressure. If released into water, volatilization from water surfaces is expected to be an important fate process based upon this compound's Henry's Law constant. When bromine dissolves in water, it partially disproportionates into HOBr (hypobromous acid). Above pH 3, the fraction present as Br2 decreases and HOBr is formed; between pH 6 and pH 8, most of the bromine is present as HOBr. Bromine will slowly be reduced to bromide by natural oxidizable materials in water and soil. Occupational exposure to bromine may occur through inhalation and dermal contact with this compound at workplaces where bromine is produced or used. (SRC) | TERRESTRIAL FATE: Volatilization of bromine from moist soil surfaces is expected to be an important fate process(SRC) given a estimated Henry's Law constant of 1.32X10-3 atm-cu m/mole(1). Bromine is expected to volatilize from dry soil surfaces(SRC) based upon a vapor pressure of 212 mm Hg at 25 °C(2). Bromine is reportedly vaporized rapidly at room temperature(3). Bromine will slowly be reduced to bromide by natural oxidizable materials in water and soil(4).. AQUATIC FATE: Volatilization of bromine from water surfaces is expected(1) based upon a Henry's Law constant of 1.32X10-3 atm-cu m/mole(2). Using this Henry's Law constant and an estimation method(1), volatilization half-lives for a model river and model lake are 4.5 hours and 5 days, respectively(SRC). When bromine dissolves in water, it partially disproportionates into HOBr (hypobromous acid) and HBr(3). Above pH 3, the fraction present as Br2 decreases and HOBr is formed(4); between pH 6 and pH 8, most of the bromine is present as HOBr(4). Bromine will slowly be reduced to bromide by natural oxidizable materials in water and soil(4). Bromine absorbs at wavelengths >290 nm(5) and, therefore, may be susceptible to direct photolysis on water surfaces exposed to sunlight(SRC).. ATMOSPHERIC FATE: According to a model of gas/particle partitioning of semivolatile organic compounds in the atmosphere(1), bromine, which has a vapor pressure of 212 mm Hg at 25 °C(2), is expected to exist solely as a vapor in the ambient atmosphere. Vapor-phase bromine is degraded in the atmosphere by reaction with photochemically-produced hydroxyl radicals(SRC); the half-life for this reaction in air is estimated to be 8.6 hours(SRC), calculated from its rate constant of 4.5X10-11 cu cm/molecule-sec at 25 °C(3). The reaction of bromine with photochemically-produced hydroxyl radicals yields the bromide radical and HOBr(3). Bromine absorbs at wavelengths >290 nm(4) and, therefore, may be susceptible to direct photolysis by sunlight(SRC). | Cough. Sore throat. Shortness of breath. Wheezing. Laboured breathing. Symptoms may be delayed.. Redness. Burning sensation. Pain. Serious skin burns.. Watering of the eyes. Redness. Blurred vision. Pain. Burns.. Burns in mouth and throat. Burning sensation in the throat and chest. Abdominal pain. Shock or collapse.. dizziness, headache; lacrimation (discharge of tears), epistaxis (nosebleed); cough, feeling of oppression, pulmonary edema, pneumonitis; abdominal pain, diarrhea; measle-like eruptions; eye, skin burns. Bromine vapour causes irritation and direct damage to the mucous membranes. Symptoms include lacrimation, rhinorrhoea, eye irritation with mucous secretions from the oropharyngeal and upper airways, coughing, dyspnoea, choking, wheezing, epistaxis, and headache. The bromide ion is a central nervous system depressant producing ataxia, slurred speech, tremor, nausea, vomiting, lethargy, dizziness, visual disturbances, unsteadiness, headaches, impaired memory and concentration, disorientation and hallucinations. (L626, L627) | Chemical: Bromine. Status: Active Update: 21-04-2023 https://echa.europa.eu/registration-dossier/-/registered-dossier/15150. Status: Active Update: 28-03-2018 https://echa.europa.eu/registration-dossier/-/registered-dossier/23370. Bromine: HSNO Approval: HSR002917 Approved with controls. The New Jersey Worker and Community Right to Know Act requires public and private employers to provide information about hazardous substances at their workplaces. (N.J.S.A. 34:5A-1 et. seq.) |  | Conditions for safe storage, including any incompatibilities: Keep container tightly closed in a dry and well-ventilated place. Containers which are opened must be carefully resealed and kept upright to prevent leakage. Do not store in polyethylene containers. Handle and open container with care.. Storage Recommendations: Store in cool, dry, well-venilated location. Separate from oxidizing materials. | cpdat. Used for bleaching, disinfecting, and manufacturing ethylene dibromide and other organic chemical products (fire extinguishers, analytical and photographic reagents, fire-retardant plastics, dyes, and drugs); [ACGIH] Used to disinfect water and bleach textiles; [Merck Index] Used in photography as a holography bleach; [www.ci.tucson.az.us/arthazards/medium.html]. Using Disinfectants or Biocides [Category: Clean]. Sewer and Wastewater Treatment [Category: Industry]. Photographic Processing [Category: Other]. Textiles (Printing, Dyeing, or Finishing) [Category: Industry]. For bromine (USEPA/OPP Pesticide Code: 008701) ACTIVE products with label matches. /SRP: Registered for use in the U.S. but approved pesticide uses may change periodically and so federal, state and local authorities must be consulted for currently approved uses./. Bromine is an active ingredient in four products; two products with multiple active ingredients and two products as the sole active ingredient. The multiple active ingredient products control mold, mildew, fungi, insects, and odors in exposed surfaces of bedding, mattresses, textiles, drapes, upholstered furniture, rugs, carpets, and storage areas. The other two bromine products, formulated as cartridges, are used to disinfect drinking water in nonresidential settings. The ready-to-use liquid products containing bromine as well as other active ingredients are intended for household, farm premises, and animal quarters use. Use of the two drinking water bromine products is for ships and oil rig platforms .. Manufacturing of organic and inorganic chemicals, such as fuel additives, fire retardants, pesticides, oil well drilling fluids, pharmaceuticals, dyestuffs. Brominating agent. In water disinfection; as bleaching agent, surface disinfectant.. CHEMICAL INTERMED FOR ETHYL BROMIDE, METHYL BROMIDE, ETHYLENE DIBROMIDE, OTHER BROMINE CMPD & SALTS; IN BLEACHING AGENTS, DISINFECTING AGENTS. For more Uses (Complete) data for BROMINE (8 total), please visit the HSDB record page.. Bromine is used mainly in fire retardants and fine chemicals. Bromine salts have also been used as gasoline additives and pesticides. (L625) | Serious local effects by all routes of exposure.. inhalation, ingestion, skin and/or eye contact. Oral (L626) ; inhalation (L626) ; dermal (L626) | Bromine vapour causes irritation and direct damage to the mucous membranes. Elemental bromine also burns the skin. The bromide ion is a central nervous system depressant and chronic exposure produces neuronal effects. This is called bromism and can result in central reactions reaching from somnolence to coma, cachexia, exicosis, loss of reflexes or pathologic reflexes, clonic seizures, tremor, ataxia, loss of neural sensitivity, paresis, papillar edema of the eyes, abnormal speech, cerebral edema, delirium, aggressiveness, and psychoses. (L625, L626, L627) |  | The Henry's Law constant for bromine is 1.32X10-3 atm-cu m/mole(1). This Henry's Law constant indicates that bromine is expected to volatilize rapidly from water surfaces(2). Based on this Henry's Law constant, the volatilization half-life from a model river (1 m deep, flowing 1 m/sec, wind velocity of 3 m/sec)(2) is estimated as 4.5 hours(SRC). The volatilization half-life from a model lake (1 m deep, flowing 0.05 m/sec, wind velocity of 0.5 m/sec)(2) is estimated as 5 days(SRC). Bromine's Henry's Law constant indicates that volatilization from moist soil surfaces may occur(SRC). Bromine is expected to volatilize from dry soil surfaces(SRC) based upon a vapor pressure of 212 mm Hg at 25 °C(3). Bromine is reported to vaporize rapidly at room temperature(4).
NICKEL SULFATE | 7786-81-4 | LGQLOGILCSXPEA-UHFFFAOYSA-L | 24586 | nickel(2+) sulfate | InChI=1S/Ni.H2O4S/c;1-5(2,3)4/h;(H2,1,2,3,4)/q+2;/p-2 | [O-]S(=O)(=O)[O-].[Ni+2] | NiO4S | Anhydrous nickel sulfate is a yellow-green crystalline solid. Nickel sulfate can also be obtained as a hexahydrate (NiSO4.6H2O (CAS: 10101-97-0) which is blue to emerald green, and as a heptahydrate (NiSO4.7H2O) (CAS: 10101-98-1) , which is green. Samples can contain variable quantities of water, depending on their previous exposure to moisture or conditions. All forms are mildly toxic and are carcinogenic. All are denser than water. The primary hazard is the threat to the environment. Immediate steps should be taken to limit its spread to the environment. Used to make other nickel compounds, in printing, and in dyeing of textiles.. Nickel sulfate is a metal sulfate having nickel(2+) as the metal ion. It has a role as an allergen. It contains a nickel(2+).. Nickel sulfate is used in allergenic testing.. Nickel Sulfate is a yellow, green or blue colored, crystalline inorganic compound that produces toxic gases upon heating. Nickel sulfate is used in electroplating and as a chemical intermediate to produce other nickel compounds. Exposure to this substance can cause severe dermatitis, skin and asthma-like allergies and affects the lungs, kidneys, gastrointestinal tract and neurological system. Nickel sulfate is a known carcinogen and is associated with an increased risk of developing lung and nasal cancers. (NCI05). Nickel sulfate is a sulfate of nickel. It is commonly used for electroplating. Nickel is a chemical compound with the atomic number 28. It is found abundantly in nature in laterite ore minerals, such as limonite, garnierite, and pentlandite. Nickel has a biological role and is found in certain enzymes, including urease, hydrogenase, methylcoenzyme M reductase, and carbon monoxide dehydrogenase. (L40, L41, L47). RN given refers to cpd with MF of Ni(2+)-H2SO4. See also: Nickel cation (has active moiety); Acunol (FDA NDC: 61480-137) (component of); Fumaric acid; nickel sulfate; potassium bromide (component of) ... View More ... | Green-yellow crystals. Pale green. Odorless. Reported BPs: Decomposes (NTP, 1992). Reported MPs: 1558 °F (decomposes) (NTP, 1992); Decomposes @ 840 °C; No melting point; decomposes at 848 °C. When heated to decomp it emits very toxic fumes of /sulfur oxides/.. Toxic gases and vapors (such as nickel carbonyl) may be released ... in the decomp of nickel cmpd. /Nickel & sol nickel cmpd/. 848 °C. This produces toxic fumes of sulfur trioxide and nickel monoxide. See ICSC 0926. See ICSC 1202. Reacts with oxidants. This generates fire and explosion hazard. The solution in water is a weak acid. |  |  | Cough. Sore throat.. Redness.. Redness.. Abdominal pain. Dizziness. Headache. Nausea. Vomiting.. Symptoms of nickel poisoning include headache, nausea, vomiting, dizziness, irritability, and difficulty sleeping, followed by chest pains, sweating, rapid heart beat, and a dry cough. (L42) | Chemical: Sulfuric acid, nickel(2+) salt (1:1). Hazard Traits - Carcinogenicity; Reproductive Toxicity; Respiratory Toxicity. Authoritative List - EC Annex VI CMRs - Cat. 1A; EC Annex VI CMRs - Cat. 1B; EC Annex VI Resp. Sens. - Cat. 1. Report - if used as a fragrance or flavor ingredient. Status: Active Update: 25-04-2023 https://echa.europa.eu/registration-dossier/-/registered-dossier/15304. Status: Cease Manufacture Update: 23-05-2018 https://echa.europa.eu/registration-dossier/-/registered-dossier/25017. Restricted substance: Nickel sulphate. EC: 232-104-9. Restriction condition document: PDF link. Nickel (II) sulfate: HSNO Approval: HSR003932 Approved with controls. The New Jersey Worker and Community Right to Know Act requires public and private employers to provide information about hazardous substances at their workplaces. (N.J.S.A. 34:5A-1 et. seq.) |  | PRECAUTIONS FOR "CARCINOGENS": Storage site should be as close as practical to lab in which carcinogens are to be used, so that only small quantities required for ... expt need to be carried. Carcinogens should be kept in only one section of cupboard, an explosion-proof refrigerator or freezer (depending on chemicophysical properties ...) that bears appropriate label. An inventory ... should be kept, showing quantity of carcinogen & date it was acquired ... Facilities for dispensing ... should be contiguous to storage area. /Chemical Carcinogens/ | cpdat. Used in electroplating, dyeing fabrics (mordant), and blackening zinc and brass; Also used to make other nickel compounds and in coatings and ceramics; [HSDB]. Electroplating [Category: Plate]. Textiles (Printing, Dyeing, or Finishing) [Category: Industry]. Ceramics making [Category: Hobbies]. Applying metallic patinas [Category: Hobbies]. As mordant in dyeing and printing fabrics; blackening zinc and brass; nickel-plating /Heptahydrate/. IT IS CONSUMED AS SUCH IN PLATING BATHS & ALSO AS AN INTERMEDIATE IN PRODN OF NICKEL AMMONIUM SULFATE & NICKEL CARBONATE, WHICH ARE ALSO USED IN NICKEL PLATING. IT IS USED AS AN INTERMEDIATE FOR DEPOSITING NICKEL CARBONATE ON CATALYST SUBSTANCES & AS THE PRINCIPAL INTERMEDIATE FOR MFR OF ORG NICKEL SALTS.. ELECTROLYTE FOR NICKEL ELECTROPLATING. ELECTROLYTE FOR NICKEL ELECTROREFINING. For more Uses (Complete) data for NICKEL SULFATE (12 total), please visit the HSDB record page.. Nickel sulfate is commonly used for electroplating. (L47) | The substance can be absorbed into the body by inhalation, by ingestion and through the skin.. Inhalation (L41) ; oral (L41) ; dermal (L41) | The most common harmful health effect of nickel in humans is an allergic reaction. This usually manifests as a skin rash, although some people experience asthma attacks. Long term inhahation of nickel causes chronic bronchitis and reduced lung function, as well as damage to the naval cavity. Ingestion of excess nickel results in damage to the stomach, blood, liver, kidneys, and immune system, as well as having adverse effects on reproduction and development. (L41) | CLASSIFICATION: A; human carcinogen. BASIS FOR CLASSIFICATION: Human data in which exposure to nickel refinery dust caused lung and nasal tumors in sulfide nickel matte refinery workers in several epidemiologic studies in different countries and on animal data in which carcinomas were produced in rats by inhalation and injection. HUMAN CARCINOGENICITY DATA: Sufficient. /Nickel refinery dust/. A4: Not classifiable as a human carcinogen.. Evaluation: There is sufficient evidence in humans for the carcinogenicity of nickel sulfate, and of the combinations of nickel sulfides and oxides encountered in the nickel refining industry. There is inadequate evidence in humans for the carcinogenicity of metallic nickel and nickel alloys. There is sufficient evidence in experimental animals for the carcinogenicity of metallic nickel, nickel monoxides, nickel hydroxides and crystalline nickel sulfides. There is limited evidence in experimental animals for the carcinogenicity of nickel alloys, nickelocene, nickel carbonyl, nickel salts, nickel arsenides, nickel antimonide, nickel selenides and nickel telluride. There is inadequate evidence in experimental animals for the carcinogenicity of nickel trioxide, amorphous nickel sulfide and nickel titanate. The Working Group made the overall evaluation on nickel compounds as a group on the basis of the combined results of epidemiological studies, carcinogenicity studies in experimental animals, and several types of other relevant data, supported by the underlying concept that nickel compounds can generate nickel ions at critical sites in their target cells. Overall evaluation: Nickel compounds are carcinogenic to humans (Group 1). Metallic nickel is possibly carcinogenic to humans (Group 2B). /Nickel compounds/
C.I. DIRECT BLUE 218 | 28407-37-6 | GWEZPAIPHHUMTI-UHFFFAOYSA-F | 24832073 | dicopper;tetrasodium;5-amino-3-[[4-[4-[(8-amino-1-oxido-3,6-disulfonatonaphthalen-2-yl)diazenyl]-3-oxidophenyl]-2-oxidophenyl]diazenyl]-4-oxidonaphthalene-2,7-disulfonate | InChI=1S/C32H24N6O16S4.2Cu.4Na/c33-19-11-17(55(43,44)45)5-15-9-25(57(49,50)51)29(31(41)27(15)19)37-35-21-3-1-13(7-23(21)39)14-2-4-22(24(40)8-14)36-38-30-26(58(52,53)54)10-16-6-18(56(46,47)48)12-20(34)28(16)32(30)42;;;;;;/h1-12,39-42H,33-34H2,(H,43,44,45)(H,46,47,48)(H,49,50,51)(H,52,53,54);;;;;;/q;2*+2;4*+1/p-8 | C1=CC(=C(C=C1C2=CC(=C(C=C2)N=NC3=C(C4=C(C=C(C=C4C=C3S(=O)(=O)[O-])S(=O)(=O)[O-])N)[O-])[O-])[O-])N=NC5=C(C6=C(C=C(C=C6C=C5S(=O)(=O)[O-])S(=O)(=O)[O-])N)[O-].[Na+].[Na+].[Na+].[Na+].[Cu+2].[Cu+2] | C32H16Cu2N6Na4O16S4 | C.i. direct blue 218 is a deep purple to dark blue amorphous powder. (NTP, 1992)
MONOCHLOROBIPHENYL | 27323-18-8 | LAXBNTIAOJWAOP-UHFFFAOYSA-N | 249266 | 1-chloro-2-phenylbenzene | InChI=1S/C12H9Cl/c13-12-9-5-4-8-11(12)10-6-2-1-3-7-10/h1-9H | C1=CC=C(C=C1)C2=CC=CC=C2Cl | C12H9Cl | Pcb-1232 is a viscous oily liquid. (NTP, 1992). 2-chlorobiphenyl is a monochlorobiphenyl carrying a single chloro substituent at position 2.. 2-Chlorobiphenyl is one of 209 polychlorinated biphenyls (PCBs). PCBs are a group of synthetic organic compounds with 1-10 chlorine atoms attached to biphenyl. They were manufactured as commercial mixtures but banned in the 1970's because they were found to bioaccumulate and cause harmful health effects. However, PCBs do not break down readily and are still found in the environment. (L4) . RN from Toxlit. See also: Aroclor 1268 (annotation moved to); Pcb aroclor 1232 (annotation moved to). | Clear oil. ... Colorless mobile oil. Lower chlorinated Aroclors (1221, 1232, 1016, 1242, and 1248) are colorless mobile oils. Increasing chlorine content results in mixtures taking on the consistency of viscous liquids (Aroclor 1254) or sticky resins (Aroclors 1260 and 1262). Arclors 1268 and 1270 are white powders.. Reported BPs: 554 to 617 °F at 760 mmHg (NTP, 1992); 290-325 °C. When heated to decomposition they emit toxic fumes of Chlorine. /Polychlorinated biphenyls/ | Since October of 1977, Aroclor 1232 has not been produced commercially in the United States. PCBs, such as Aroclor 1232, are currently released to the environment from landfills containing PCB waste materials and products, by incineration of municipal refuse and sewage sludge, by improper (or illegal) disposal of PCB materials (such as waste hydraulic fluid) to open areas and by an environmental cycling process of PCBs previously introduced into the environment. PCBs can also be found in older transformers and capacitors still in use that have not been replaced with PCB-free dielectric fluid. Aroclor 1232 is a mixture of different congeners of chlorobiphenyl and the relative importance of the environmental fate mechanisms generally depends on the degree of chlorination. The approximate distribution of chlorinated biphenyls in Aroclor 1232 are as follows: 31.3% mono-, 23.7% di-, 23.4% tri-, 15.7% tetra-, and 5.8% pentachlorobiphenyl. If released to air, a vapor pressure of 4.1X10-3 mm Hg at 25 °C indicates Aroclor 1232 will exist solely as a vapor in the atmosphere. Vapor-phase Aroclor 1232 will be degraded in the atmosphere by reaction with photochemically-produced hydroxyl radicals; the half-life for this reaction in air is estimated to be 4.6 days for a representative component of Aroclor 1232. If released to soil, Aroclor 1232 is expected to have no mobility based upon an estimated Koc of 8400 for a representative component of Aroclor 1232. Volatilization from moist soil surfaces is expected to be an important fate process based upon an estimated Henry's Law constant of 6.9X10-4 atm-cu m/mole. However, adsorption to soil is expected to attenuate volatilization. Aroclor 1232 had 100% reported biodegradation in screening tests utilizing BOD dilution water, settled domestic wastewater inoculum, incubated for 28 days at both 5 and 10 ppm starting concentrations, indicating that biodegradation is an important fate process in soil and water. If released into water, Aroclor 1232 is expected to adsorb to suspended solids and sediment based upon the estimated Koc. Volatilization from water surfaces is expected to be an important fate process based upon this compound's estimated Henry's Law constant. Estimated volatilization half-lives for a model river and model lake are 5.7 hours and 6 days, respectively. However, volatilization from water surfaces is expected to be attenuated by adsorption to suspended solids and sediment in the water column. The estimated volatilization half-life from a model pond is 80 days if adsorption is considered. Log BCFs of the dominant PCB congeners present in Aroclor 1232 are reported as 2.95 for monochlorobiphenyl in carp to 4.63 for trichlorobiphenyl in goldfish suggest bioconcentration in aquatic organisms is very high. Hydrolysis is not expected to be an important environmental fate process since this compound lacks functional groups that hydrolyze under environmental conditions. Occupational exposure to Aroclor 1232 may occur through inhalation and dermal contact with this compound at workplaces where Aroclor 1232 is present in the materials handled. Monitoring data indicate that the general population may be exposed to Aroclor 1232 via ingestion of contaminated food and drinking water; and dermal contact with products containing Aroclor 1232. Exposure through consumption of contaminated fish may be especially important. (SRC) | TERRESTRIAL FATE: Aroclor 1232 is a mixture of chlorinated biphenyls with the approximate distribution as follows: 31.3% mono-, 23.7% di-, 23.4% tri-, 15.7% tetra-, and 5.8% pentachlorobiphenyl(1). Based on a classification scheme(2), an estimated Koc value of 8,400(SRC) for a representative component of Aroclor 1232, determined from a structure estimation method(3), indicates that Aroclor 1232 is expected to be immobile in soil(SRC). Volatilization of Aroclor 1232 from moist soil surfaces is expected to be an important fate process(SRC) given an estimated Henry's Law constant of 6.9X10-4 atm-cu m/mole(SRC), based upon its vapor pressure, 4.1X10-3 mm Hg(4), and water solubility, 1.45 mg/L(4). However, adsorption to soil is expected to attenuate volatilization(SRC). Aroclor 1232 is not expected to volatilize from dry soil surfaces(SRC) based upon its vapor pressure(4). Aroclor 1232 had 100% reported biodegradation in screening tests utilizing BOD dilution water, settled domestic wastewater inoculum, incubated for 28 days at both 5 and 10 ppm starting concentrations(5). The chlorinated congeners in PCBs have been shown to be susceptible to reductive dechlorination by anaerobic microorganisms found in aquatic sediments(6).. AQUATIC FATE: Aroclor 1232 is a mixture of chlorinated biphenyls with the approximate distribution as follows: 31.3% mono-, 23.7% di-, 23.4% tri-, 15.7% tetra-, and 5.8% pentachlorobiphenyl(1). Based on a classification scheme(2), an estimated Koc value of 8,400 for a representative component of Aroclor 1232(SRC), determined from a structure estimation method(3), indicates that Aroclor 1232 is expected to adsorb to suspended solids and sediment(SRC). Volatilization from water surfaces is expected(4) based upon an estimated Henry's Law constant of 6.9X10-4 atm-cu m/mole(SRC), derived from its vapor pressure, 4.1X10-3 mm Hg(5), and water solubility, 1.45 mg/L(5). Using this Henry's Law constant and an estimation method(4), volatilization half-lives for a model river and model lake are 5.7 hours and 6 days, respectively(SRC). However, volatilization from water surfaces is expected to be attenuated by adsorption to suspended solids and sediment in the water column. The estimated volatilization half-life from a model pond is 80 days if adsorption is considered(6). According to a classification scheme(7), log BCFs of the dominant PCB congeners present in Aroclor 1232 are reported as 2.95 for monochlorobiphenyl in carp to 4.63 for trichlorobiphenyl in goldfish(8), suggest the potential for bioconcentration in aquatic organisms is very high(SRC). Aroclor 1232 is not expected to undergo hydrolysis in the environment due to the lack of functional groups that hydrolyze under environmental conditions(4). Aroclor 1232 had 100% reported biodegradation in screening tests utilizing BOD dilution water, settled domestic wastewater inoculum, incubated for 28 days at both 5 and 10 ppm starting concentrations(9). The chlorinated congeners in PCBs have been shown to be susceptible to reductive dechlorination by anaerobic microorganisms found in aquatic sediments(10).. ATMOSPHERIC FATE: Aroclor 1232 is a mixture of chlorinated biphenyls with the approximate distribution as follows: 31.3% mono-, 23.7% di-, 23.4% tri-, 15.7% tetra-, and 5.8% pentachlorobiphenyl(1). According to a model of gas/particle partitioning of semivolatile organic compounds in the atmosphere(2), Aroclor 1232, which has a vapor pressure of 4.1X10-3 mm Hg at 25 °C(3), is expected to exist solely as a vapor in the ambient atmosphere. Vapor-phase Aroclor 1232 is degraded in the atmosphere by reaction with photochemically-produced hydroxyl radicals(SRC); the half-life for this reaction in air is estimated to be 4.6 days(SRC), calculated from a representative component's rate constant of 3.5X10-12 cu cm/molecule-sec at 25 °C(SRC) that was derived using a structure estimation method(4). Although PCBs may be susceptible to photolysis, sufficient experimental data are not available to predict the relative importance of photolysis on an environmental basis(5). | Chronic PCB exposure results in symptoms such as abdominal pain, nausea, vomiting, diarrhea, headache, dizziness, depression, nervousness, dermal and ocular lesions, fatigue, irregular menstrual cycles and a lowered immune response. (A3) | Hazard Traits - Environmental tox. Authoritative List - CWA 303(c). Report - if used as a fragrance or flavor ingredient. Substance: Chloro-1,1'-biphenyl. EC: 248-405-3. Date of inclusion in the POPs Regulation: 29-Apr-2004. POPs Regulation Annex: Annex I, part A; Annex III, part A; Annex IV. Substance: 2-chlorobiphenyl. EC: 218-125-6. Date of inclusion in the POPs Regulation: 29-Apr-2004. POPs Regulation Annex: Annex I, part A; Annex III, part A; Annex IV |  | Store in tightly closed containers in a cool, well-ventilated area away from strong oxidizers (such as chlorine, bromine, and fluorine). A regulated marked area should be established where this chemical is handled, used, or stored ... /Polychlorinated biphenyls/. Drums, transformers, and other containers should be frequently inspected for leakage. Store in a cool, dry, well-ventilated location. Detached storage must be used. /Polychlorinated biphenyls/. PCB material should be stored in closed containers, in ventilated areas. ... PCB's should be handled in isolated areas of the plant, where efficient ventilation systems remove airborne PCB's. ... /Polychlorinated biphenyls/ | Summary of former end uses for various Aroclors:. Table: Aroclor [Table#5903]. IkVuZCBVc2UiLCIxMDE2IiwiMTIyMSIsIjEyMzIiLCIxMjQyIiwiMTI0OCIsIjEyNTQiLCIxMjYwIgoiQ2FwYWNpdG9ycyIsIisiLCIrIiwiIiwiIiwiIiwiKyIsIiIKIlRyYW5zZm9ybWVycyIsIiIsIiIsIiIsIisiLCIiLCIrIiwiKyIKIlRyYW5zZm9ybWVyL2hlYXQgdHJhbnNmZXIiLCIiLCIiLCIiLCIrIiwiIiwiIiwiIgoiSHlkcmF1bGljIGZsdWlkcyIsIiIsIiIsIisiLCIrIiwiKyIsIisiLCIrIgoiVmFjdXVtIHB1bXBzIiwiIiwiIiwiIiwiIiwiKyIsIisiLCIiCiJHYXMtdHJhbnNtaXNzaW9uIHR1cmJpbmVzIiwiIiwiKyIsIiIsIisiLCIiLCIiLCIiCiJQbGFzdGljaXplcnMvUnViYmVycyIsIiIsIisiLCIrIiwiKyIsIisiLCIrIiwiIgoiUGxhc3RpY2l6ZXIvU3ludGhldGljIHJlc2lucyIsIiIsIiIsIiIsIiIsIisiLCIrIiwiKyIKIlBsYXN0aWNpemVyL0NhcmJvbmxlc3MgcGFwZXIiLCIiLCIiLCIiLCIrIiwiIiwiIiwiIgoiQWRoZXNpdmVzIiwiIiwiKyIsIisiLCIrIiwiKyIsIisiLCIiCiJXYXggZXh0ZW5kZXJzIiwiIiwiIiwiIiwiKyIsIiIsIisiLCIiCiJEZWR1c3RpbmcgYWdlbnRzIiwiIiwiIiwiIiwiIiwiIiwiKyIsIisiCiJJbmtzIiwiIiwiIiwiIiwiIiwiIiwiKyIsIiIKIkN1dHRpbmcgb2lscyIsIiIsIiIsIiIsIiIsIiIsIisiLCIiCiJQZXN0aWNpZGUgZXh0ZW5kZXJzIiwiIiwiIiwiIiwiIiwiIiwiKyIsIiIKIlNlYWxhbnRzIGFuZCBjYXVsa2luZyBjb21wb3VuZHMiLCIiLCIiLCIiLCIiLCIiLCIrIiwiIgo= text/csv. PCBs were used as coolants and lubricants in transformers, capacitors, and other electrical devices (such as fluorescent lights and refridgerators) produced before 1977. PCBs may contaminate the air and water near hazardous waste sites. In addition, PCBs bioaccumulate in the environment and may be found in fish, meat, and dairy products. (L4) | Oral (L4) ; inhalation (L4) ; dermal (L4) | The most common health effects of PCBs are skin conditions such as chloracne and rashes. Chronic PCB exposure has also been shown to cause liver, stomach and kidney, damage, jaundice, edema, anemia, changes in the immune system, behavioral alterations, and impaired reproduction. (L4) | Classification of carcinogenicity: 1) evidence in humans: limited; 2) evidence in animals: sufficient. Overall summary evaluation of carcinogenic risk to humans is Group 2A: The agent is probably carcinogenic to humans. /Polychlorinated biphenyls; from table/ | The Henry's Law constant for a representative component of Aroclor 1232 is estimated as 6.9X10-4 atm-cu m/mole(SRC) derived from its vapor pressure, 4.1X10-3 mm Hg(1), and water solubility, 1.45 mg/L(1). This Henry's Law constant indicates that Aroclor 1232 is expected to volatilize from water surfaces(2). Based on this Henry's Law constant, the volatilization half-life from a model river (1 m deep, flowing 1 m/sec, wind velocity of 3 m/sec)(2) is estimated as 5.7 hours(SRC). The volatilization half-life from a model lake (1 m deep, flowing 0.05 m/sec, wind velocity of 0.5 m/sec)(2) is estimated as 6 days(SRC). However, volatilization from water surfaces is expected to be attenuated by adsorption to suspended solids and sediment in the water column. The volatilization half-life from a model pond is about 80 days when adsorption is considered(3). Aroclor 1232's Henry's Law constant indicates that volatilization from moist soil surfaces may occur(SRC). Aroclor 1232 is not expected to volatilize from dry soil surfaces(SRC) based upon its vapor pressure(1).
CADMIUM CHLORIDE | 10108-64-2 | YKYOUMDCQGMQQO-UHFFFAOYSA-L | 24947 | dichlorocadmium | InChI=1S/Cd.2ClH/h;2*1H/q+2;;/p-2 | Cl[Cd]Cl | CdCl2 | Cadmium chloride is a white crystalline solid. It is soluble in water. It is noncombustible. The primary hazard of this material is that it poses a threat to the environment. Immediate steps should be taken to limit its spread to the environment. Cadmium chloride is used in photography, in fabric printing, in chemical analysis, and in many other uses.. Cadmium dichloride is a cadmium coordination entity in which cadmium(2+) and Cl ions are present in the ratio 2:1. Although considered to be ionic, it has considerable covalent character to its bonding.. Cadmium Chloride is a whitish, crystalline, inorganic compound that forms toxic fumes of cadmium oxides when heated. Cadmium chloride is used in electroplating, printing, photocopying, dyeing, mirrors, vacuum tubes, lubricants, analytical chemistry and as a chemical intermediate to produce cadmium containing pigments and stabilizers. Exposure to this substance irritates the eyes, skin and respiratory tract and causes damage to the lungs resulting in shortness of breath, chest pain and pulmonary edema, and can also damage the kidneys causing proteinuria and decreased renal function. Cadmium chloride is a known carcinogen and is associated with an elevated risk of developing lung cancer. (NCI05). Cadmium chloride is a chloride of cadmium that is used mainly in the synthesis of other cadmium compounds. Cadmium is a transition metal and chemical element with the symbol Cd and atomic number 48. It is found naturally in the earth's crust, though rarely on it's own. (L6, L452). A cadmium halide in the form of colorless crystals, soluble in water, methanol, and ethanol. It is used in photography, in dyeing, and calico printing, and as a solution to precipitate sulfides. (McGraw-Hill Dictionary of Scientific and Technical Terms, 5th ed) | Rhombohedral crystals. Small, white crystals. Hexagonal, colorless crystals. Odorless. Reported BPs: 1760 °F at 760 mmHg (NTP, 1992); 960 °C. Reported MPs: 1054 °F (NTP, 1992); 568 °C. When heated to decomposition it emits very toxic fumes of /cadmium and hydrogen chloride/. |  | AQUATIC FATE: In seawater, the most important species are predicted to be CdCl2, CdCl+, CdCl3-, Cd++, and Cd(OH)2(1,2). | Cough. Laboured breathing. Symptoms may be delayed.. Redness.. Redness. Pain.. Abdominal pain. Burning sensation. Diarrhoea. Nausea. Vomiting.. Acute inhalation of cadmium fumes results in metal fume fever, which is characterized by chills, fever, headache, weakness, dryness of the nose and throat, chest pain, and coughing. Ingestion of cadmium causes vomiting and diarrhea. (L6) | Chemical: Cadmium chloride (CdCl2). Hazard Traits - Carcinogenicity; Genotoxicity; Reproductive Toxicity. Authoritative List - EC Annex VI CMRs - Cat. 1B. Report - if used as a fragrance or flavor ingredient. Status: Active Update: 28-09-2022 https://echa.europa.eu/registration-dossier/-/registered-dossier/14430. Restricted substance: Cadmium chloride. EC: 233-296-7. Restriction condition document: PDF link. Substance: Cadmium chloride. EC: 233-296-7. Date of inclusion: >16-Jun-2014. Reason for inclusion: Carcinogenic (Article 57a); Mutagenic (Article 57b); Toxic for reproduction (Article 57c); Specific target organ toxicity after repeated exposure (Article 57(f) - human health). Cadmium chloride: HSNO Approval: HSR004389 Approved with controls. The New Jersey Worker and Community Right to Know Act requires public and private employers to provide information about hazardous substances at their workplaces. (N.J.S.A. 34:5A-1 et. seq.) |  |  | Used in photography; textile dyeing, galvanoplasty, mirror manufacturing, lubricants; fungicides, pyrotechnics, and electroplating; [Merck Index] Used in tinning solution and to make cadmium sulfide (cadmium yellow); [Hawley]. No longer used as fungicide in the US; EPA cancelled status; [HSDB]. Electroplating [Category: Plate]. Farming (Pesticides) [Category: Industry]. Photographic Processing [Category: Other]. Textiles (Printing, Dyeing, or Finishing) [Category: Industry]. For Cadmium chloride (USEPA/OPP Pesticide Code: 012902) there are 0 labels match. /SRP: Not registered for current use in the U.S., but approved pesticide uses may change periodically and so federal, state and local authorities must be consulted for currently approved uses./. The use of cadmium soaps as components of PVC stabilizers is decreasing because of their toxic properties. Solid PVC stabilizers contain cadmium soaps of saturated fatty acids, whereas liquid stabilizers contain soaps of unsaturated or branched, short-chain fatty acids. The soaps act as heat and light stabilizers, and soaps of saturated fatty acids are used as lubricants in the processing of PVC. Unlike other metallic soaps used in the PVC sector, cadmium soaps do not affect transparency and are suitable for hard, transparent PVC products. However, for safety reason their use is nowadays being replaced by mixtures of calcium-zinc stearate plus other stabilizers. /Cadmium metallic soaps/. Intermediate in the production of cadmium-containing stabilizers and pigments.. Photography; dyeing and calico printing; in the vacuum tube industry; manufacture of cadmium yellow; galvanoplasty; manufacture of special mirrors; as ice-nucleating agent; as lubricant; in analysis of sulfides to absorb the H2S; in testing for pyridine bases; as fungicide.. For more Uses (Complete) data for CADMIUM CHLORIDE (6 total), please visit the HSDB record page.. Cadmium chloride is used in the dyeing and printing of fabrics, in photography, in producing electronics components and in the synthesis of other cadmium compounds. (L452) | The substance can be absorbed into the body by inhalation of its aerosol and by ingestion.. Oral (L6) ; inhalation (L6) ; dermal (L6) | Chronic exposure to cadmium fumes can cause chemical pneumonitis, pulmonary edema, and lung diseases such as bronchitis and emphysema. Cadmium also accumulates in the kidneys, causing permanent damage. Loss of bone density also occurs. (L6) | Evaluation: There is sufficient evidence in humans for the carcinogenicity of cadmium and cadmium compounds. There is sufficient evidence in experimental animals for the carcinogenicity of cadmium compounds. There is limited evidence in experimental animals for the carcinogenicity of cadmium metal. In making the overall evaluation, the Working Group took into consideration the evidence that ionic cadmium causes genotoxic effects in a variety of types of eukaryotic cells, including human cells. Overall evaluation: Cadmium and cadmium compounds are carcinogenic to humans (Group 1).. CLASSIFICATION: B1; probable human carcinogen. BASIS FOR CLASSIFICATION: Limited evidence from occupational epidemiologic studies of cadmium is consistent across investigators and study populations. There is sufficient evidence of carcinogenicity in rats and mice by inhalation and intramuscular and subcutaneous injection. Seven studies in rats and mice wherein cadmium salts (acetate, sulfate, chloride) were administered orally have shown no evidence of carcinogenic response. HUMAN CARCINOGENICITY DATA: Limited.. Cadmium and Cadmium Compounds: known to be human carcinogens.. Evaluation: There is sufficient evidence in humans for the carcinogenicity of cadmium and cadmium compounds. There is sufficient evidence in experimental animals for the carcinogenicity of cadmium compounds. There is limited evidence in experimental animals for the carcinogenicity of cadmium metal. In making the overall evaluation, the Working Group took into consideration the evidence that ionic cadmium causes genotoxic effects in a variety of types of eukaryotic cells, including human cells. Overall evaluation: Cadmium and cadmium compounds are carcinogenic to humans (Group 1). /Cadmium and cadmium compounds/. For more Evidence for Carcinogenicity (Complete) data for CADMIUM CHLORIDE (7 total), please visit the HSDB record page.
CARBENDAZIM | 10605-21-7 | TWFZGCMQGLPBSX-UHFFFAOYSA-N | 25429 | methyl N-(1H-benzimidazol-2-yl)carbamate | InChI=1S/C9H9N3O2/c1-14-9(13)12-8-10-6-4-2-3-5-7(6)11-8/h2-5H,1H3,(H2,10,11,12,13) | COC(=O)NC1=NC2=CC=CC=C2N1 | C9H9N3O2 | Carbendazim appears as light gray or beige powder. (NTP, 1992). Carbendazim is a member of the class of benzimidazoles that is 2-aminobenzimidazole in which the primary amino group is substituted by a methoxycarbonyl group. A fungicide, carbendazim controls Ascomycetes, Fungi Imperfecti, and Basidiomycetes on a wide variety of crops, including bananas, cereals, cotton, fruits, grapes, mushrooms, ornamentals, peanuts, sugarbeet, soybeans, tobacco, and vegetables. It has a role as a metabolite, an antinematodal drug, a microtubule-destabilising agent and an antifungal agrochemical. It is a member of benzimidazoles, a carbamate ester, a benzimidazole fungicide and a benzimidazolylcarbamate fungicide. It is functionally related to a 2-aminobenzimidazole.. Carbendazim has been used in trials studying the treatment of Lymphoma and Unspecified Adult Solid Tumor, Protocol Specific.. Carbendazim has been reported in Curvularia hawaiiensis, Arabidopsis thaliana, and other organisms with data available.. Carbendazim is a broad-spectrum benzimidazole antifungal with potential antimitotic and antineoplastic activities. Although the exact mechanism of action is unclear, carbendazim appears to binds to an unspecified site on tubulin and suppresses microtubule assembly dynamic. This results in cell cycle arrest at the G2/M phase and an induction of apoptosis.. Carbendazim is a widely used, broad-spectrum benzimidazole fungicide. It is also a metabolite of benomyl (another widely used fungicide). It is also employed as a casting worm control agent in amenity turf situations such as golf greens and tennis courts. Carbendazim is used to control plant diseases in cereals and fruits, including citrus, bananas, strawberries, pineapples, and pomes. It is also used in Queensland, Australia on macadamia plantations. Carbendazim is absorbed through the roots and green tissues. It acts by inhibiting beta-tubulin synthesis, inhibiting development of germ tubes and the growth of mycelia. It is compatible with most of the insecticides. It is used for the control of blast, sheath blight, brown spot, powdery mildew, scab, anthracnose and leaf spot diseases in various crops. The primary source of carbendazim exposure for the public at large is dietary intake.. carcinogen when combined with sodium nitrite; principle metabolite of thiophanate methyl & benomyl; structure | White powder. Crystalline powder. Nearly white solid /Technical/. Light-gray powder. Off-white, crystalline powder. Odorless /Technical/. Reported MPs: 576 to 585 °F (decomposes) (NTP, 1992); Decomposes at 300 °C; MP: 302-307 °C (decomposes); 302 - 307 °C. Decomposes at 300 °C.. When heated to decomposition it emits toxic fumes of /nitric oxides/.. Slowly decomposed in alkaline soln (22 °C): DT50 >350 days (pH 5 and pH 7), 124 days (pH 9).. 302-307 °C | Carbendazim's production may result in its release to the environment through various waste streams; it's use as a fungicide will result in its direct release to the environment. If released to air, a vapor pressure of 7.5X10-10 mm Hg at 25 °C indicates carbendazim will exist solely in the particulate phase in the atmosphere. Particulate-phase carbendazim will be removed from the atmosphere by wet and dry deposition. If released to soil, carbendazim is expected to have high mobility in some soils with decreasing mobility as the amount of clay and organic carbon content increases, based upon Koc values of 122.3-2805, pH will have a lesser effect on mobility. Volatilization from moist soil surfaces is not expected to be an important fate process based upon an estimated Henry's Law constant of 1.5X10-12 atm-cu m/mole. Carbendazim is not expected to volatilize from dry soil surfaces based upon its vapor pressure. Carbendazim is expected to biodegrade slowly under normal environmental soil conditions; however, degradation will be enhanced in pretreated soils. If released into water, carbendazim is expected to adsorb to suspended solids and sediment based upon the measured Koc values. Utilizing the Japanese MITI test, 0% of the Theoretical BOD was reached in 4 weeks indicating that biodegradation is not an important environmental fate process in water. Volatilization from water surfaces is not expected to be an important fate process based upon this compound's estimated Henry's Law constant. A BCF range of <1.5-3.5 in fish suggests bioconcentration in aquatic organisms is low. Measured hydrolysis half-lives for carbendazim at 22 °C were >350 days at pH 5-7 and 124 days at pH 9. Occupational exposure to carbendazim may occur through inhalation of dust and dermal contact with this compound at workplaces where carbendazim is produced or used. Monitoring data indicate that the general population may be exposed to carbendazim via ingestion of food containing residual fungicide. (SRC) | TERRESTRIAL FATE: Based on a classification scheme(1), Koc values of 122.3-2805(2-3), indicate that carbendazim is expected to have high mobility in some soils with decreasing mobility as the amount of clay and organic carbon content increases, pH will have a lesser effect on mobility. Volatilization of carbendazim from moist soil surfaces is not expected to be an important fate process(SRC) given an estimated Henry's Law constant of 1.5X10-12 atm-cu m/mole(SRC), using a fragment constant estimation method(4). Carbendazim is not expected to volatilize from dry soil surfaces(SRC) based upon a vapor pressure of 7.5X10-10 mm Hg at 25 °C(5). Measured soil biodegradation rates of 45% in 21 days and 45% in 14 days suggest that carbendazim is expected to biodegrade slowly under normal environmental conditions(6). However, biodegradation rates of 100% in 5 days and 97% in 9 days suggest that biodegradation of carbendazim will be enhanced in pretreated soils(6).. TERRESTRIAL FATE: Carbendazim is absorbed through the roots and green tissues of plants, with translocation acropetally.. AQUATIC FATE: Based on a classification scheme(1), Koc values of 122.3-2805(2-3), indicate that carbendazim is expected to adsorb to suspended solids and sediment(SRC). Volatilization from water surfaces is not expected(4) based upon an estimated Henry's Law constant of 1.5X10-12 atm-cu m/mole(SRC), developed using a fragment constant estimation method(5). Measured hydrolysis half-lives for carbendazim at 22 °C were >350 days at pH 5-7 and 124 days at pH 9(6). According to a classification scheme(7), BCFs of <1.5-3.5 measured in carp(8), suggest bioconcentration in aquatic organisms is low(SRC). A 0% of Theoretical BOD using activated sludge in the Japanese MITI test(8) suggests that biodegradation is not an important environmental fate process in water(SRC).. ATMOSPHERIC FATE: According to a model of gas/particle partitioning of semivolatile organic compounds in the atmosphere(1), carbendazim, which has a vapor pressure of 7.5X10-10 mm Hg at 25 °C(2), is expected to exist solely in the particulate phase in the ambient atmosphere. Particulate-phase carbendazim may be removed from the air by wet and dry deposition(SRC). | Redness.. Skin redness and skin irritation. Fetuses exposed to high levels may exhibit microphthalmia (small eyes) or anaphthalmia (no eyes). | Chemical: Carbamic acid, 1H-benzimidazol-2-yl-, methyl ester. Hazard Traits - Genotoxicity; Reproductive Toxicity. Authoritative List - EC Annex VI CMRs - Cat. 1B. Report - if used as a fragrance or flavor ingredient. Regulation (EC) No 396/2005 (amended). Carbendazim (MBC) is listed in the dataset of EPA Human Health Benchmarks for Pesticides under the Safe Drinking Water Act (40 eCFR 141). 2006/135/EC, 2010/70/EC, 2011/58/EU, Reg (EU) 2015/408, Reg. (EU) 2022/801, Reg. (EU) No 540/2011, Reg. (EU) No 542/2011. Status: Active Update: 04-03-2019 https://echa.europa.eu/registration-dossier/-/registered-dossier/27856. Carbendazim: HSNO Approval: HSR003016 Approved with controls. The New Jersey Worker and Community Right to Know Act requires public and private employers to provide information about hazardous substances at their workplaces. (N.J.S.A. 34:5A-1 et. seq.) |  | Keep container tightly closed in a dry and well-ventilated place. | cpdat. Used as a fungicide in cereals, fruits, vines, hops, vegetables, ornamentals, coffee, cotton, rice, flax, beet, sugar cane, peanuts, oilseed rape, cucurbits, rubber, tobacco, turf, mushrooms, and other crops; [HSDB]. Farming (Pesticides) [Category: Industry]. For carbendazim (USEPA/OPP Pesticide Code: 128872) ACTIVE products with label matches. /SRP: Registered for use in the U.S. but approved pesticide uses may change periodically and so federal, state and local authorities must be consulted for currently approved uses./. Fungicide. Systemic leaf and soil fungicide, absorbed through the roots and green tissues.. /Carbendazim is/ used as a preservative in paint, papermaking and leather industry, and as a preservative of fruits.. Antimicrobial in caulks, concrete, grouts, inks, paints, sealants, stains and textiles. It is a systemic fungicide that is selectively toxic to microorganisms and invertebrates. It is also employed as a casting worm control agent in amenity turf situations such as golf greens and tennis courts. It is also used to control plant diseases in cereals and fruits, including citrus, bananas, strawberries, pineapples, and pomes. | The substance can be absorbed into the body by inhalation of its aerosol.. Inhalation (L793) ; oral (L793); dermal (L793) | Carbendazim is a suspected endocrine disruptor. It is also a developmental toxin. Animals exposed to carbendazim in the womb to have serious deformities such as lack of eyes and hydrocephalus (water on the brain). Carbendazim can disrupt the development of sperm and damage testicular development in adult rats. | Cancer Classification: Group C Possible Human Carcinogen | The Henry's Law constant for carbendazim is estimated as 1.5X10-12 atm-cu m/mole(SRC) using a fragment constant estimation method(1). This Henry's Law constant indicates that carbendazim is expected to be essentially nonvolatile from moist soil and water surfaces(2). Carbendazim is not expected to volatilize from dry soil surfaces(SRC) based upon a vapor pressure of 7.5X10-10 mm Hg(3).
FERBAM | 14484-64-1 | WHDGWKAJBYRJJL-UHFFFAOYSA-K | 26710 | tris(N,N-dimethylcarbamodithioate);iron(3+) | InChI=1S/3C3H7NS2.Fe/c3*1-4(2)3(5)6;/h3*1-2H3,(H,5,6);/q;;;+3/p-3 | CN(C)C(=S)[S-].CN(C)C(=S)[S-].CN(C)C(=S)[S-].[Fe+3] | C9H18FeN3S6 | Ferbam is a dark brown to black odorless solid. Used as a fungicide. (NIOSH, 2024). structure | Black or dark-colored fluffy powder. Black solid or powder. Dark brown to black solid.. Odorless. Reported BPs: Decomposes (NIOSH, 2024); decomposes; Decomposes. Reported MPs: greater than 356 °F (Decomposes) (NIOSH, 2024); 180 °C; >356 °F (decomposes); >356 °F (Decomposes). When heated to decomposition it emits very toxic fumes of /nitrogen and sulfur oxides./. ...Decomposes above 180 °C. Decomposes ... in contact with moisture. 180 °C | Ferbam's production may result in its release to the environment through various waste streams; it's use as a fungicide will result in its direct release to the environment. Its production and use in rubber processing may result in its release to the environment through various waste streams. If released to air, a negligible vapor pressure at 20 °C indicates ferbam will exist solely in the particulate phase in the ambient atmosphere. Particulate-phase ferbam will be removed from the atmosphere by wet and dry deposition. If released to soil, ferbam is expected to have moderate mobility based upon an estimated Koc of 300. Biodegradation is not expected to be an important environmental fate process based on a 14-15 week degradation rate in soil at pH 7. Ferbam has a negligible vapor pressure and is not expected to volatilize from water surfaces or from moist soil surfaces. If released into water, ferbam may adsorb to suspended solids and sediment based upon the estimated Koc. Volatilization from water surfaces is not expected to be an important fate process based upon this compound's vapor pressure. An estimated BCF of 3 suggests the potential for bioconcentration in aquatic organisms is low. Occupational exposure to ferbam may occur through inhalation and dermal contact with this compound at workplaces where ferbam is produced or used. (SRC) | TERRESTRIAL FATE: Based on a classification scheme(1), an estimated Koc value of 300(SRC), determined from a water solubility of 130 mg/L(2) and a regression-derived equation(3), indicates that ferbam is expected to have moderate mobility in soil(SRC). Ferbam has a negligible vapor pressure(2) and is not expected to volatilize from water surfaces or from moist soil surfaces(SRC). Ferbam is not expected to volatilize from dry soil surfaces(SRC) based upon a negligible vapor pressure(2). Ferbam degraded slowly in a sandy loam soil (half-life greater than 8 weeks)(4), indicating that biodegradation is not an important environmental fate process in soil(SRC).. AQUATIC FATE: Based on a classification scheme(1), an estimated Koc value of 300(SRC), determined from a water solublity of 130 mg/L(2) and a regression-derived equation(3), indicates that ferbam may adsorb to suspended solids and sediment(SRC). Ferbam has a negligible vapor pressure(2) and is not expected to volatilize from water surfaces or from moist soil surfaces(SRC). According to a classification scheme(4), an estimated BCF of 3(SRC), from log Kow of -1.60(2) and a regression-derived equation(5), suggests the potential for bioconcentration in aquatic organisms is low(SRC). Biodegradation in water is not expected to be an important environmental fate process based on a measured half-life using a sandy loam soil of greater than 8 weeks(6).. ATMOSPHERIC FATE: According to a model of gas/particle partitioning of semivolatile organic compounds in the atmosphere(1), ferbam, which has a negligible vapor pressure at 20 °C(2), is expected to exist solely in the particulate phase in the ambient atmosphere. Particulate-phase ferbam may be removed from the air by wet and dry deposition(SRC). Ferbam tends to decompose, releasing carbon disulfide(3), under the influence of air, moisture, and heat(2). | Cough. Sore throat.. Dry skin. Redness. Pain.. Redness. Pain.. Confusion. Drowsiness. Headache. Nausea.. irritation eyes, resp tract; dermatitis; gastrointestinal disturbance | Chemical: Iron, tris(dimethylcarbamodithioato-S,S')-, (OC-6-11)-. Ferbam is listed in the dataset of EPA Human Health Benchmarks for Pesticides under the Safe Drinking Water Act (40 eCFR 141). 95/276/EC. Status: No longer Valid Update: 28-08-2018 https://echa.europa.eu/registration-dossier/-/registered-dossier/26293. Ferbam: Does not have an individual approval but may be used as a component in a product covered by a group standard. It is not approved for use as a chemical in its own right.. The New Jersey Worker and Community Right to Know Act requires public and private employers to provide information about hazardous substances at their workplaces. (N.J.S.A. 34:5A-1 et. seq.) |  | Store in cool, dry, well-ventilated, secure area out of reach of children and animals.. Decomposes upon prolonged storage... .. Store separated from strong oxidants, copper- or mercury-containing compounds and alkaline materials, food and feedstuffs. Dry. Well closed. | cpdat. Fungicide used on fruit, nuts, vegetables, ornamental crops, in household applications; [HSDB]. Farming (Pesticides) [Category: Industry]. For ferbam (USEPA/OPP Pesticide Code: 034801) ACTIVE products with label matches. /SRP: Registered for use in the U.S. but approved pesticide uses may change periodically and so federal, state and local authorities must be consulted for currently approved uses./. Fungicide used on fruit, nuts, vegetables, ornamental crops, in household applications.. It is mainly used for protection of foliage against fungal pathogens including taphrina deformans of peaches at 175 g/100 L.. For citrus to control postbloom fruit drop. | The substance can be absorbed into the body by inhalation of its aerosol and by ingestion.. inhalation, ingestion, skin and/or eye contact |  | Classification of carcinogenicity: 1) evidence in humans: No adequate data; 2) evidence in animals: Inadequate data. Overall summary evaluation of carcinogenic risk to humans is Group 3: The agent is not classifiable as to its carcinogenicity to humans. /From table/. A4; Not classifiable as a human carcinogen. | Ferbam has a negligible vapor pressure and is not expected to volatilize from water surfaces or from moist soil surfaces(1).
ETHYLENE THIOUREA | 96-45-7 | PDQAZBWRQCGBEV-UHFFFAOYSA-N | 2723650 | imidazolidine-2-thione | InChI=1S/C3H6N2S/c6-3-4-1-2-5-3/h1-2H2,(H2,4,5,6) | C1CNC(=S)N1 | C3H6N2S | Ethylene Thiourea can cause cancer according to The World Health Organization's International Agency for Research on Cancer (IARC) and The National Toxicology Program. It can cause developmental toxicity according to an independent committee of scientific and health experts.. Ethylene thiourea appears as white to pale green crystals or an off-white solid. Odorless when pure, but technical product may have an amine odor. (NTP, 1992). Ethylenethiourea is a member of imidazolidines.. Ethylene thiourea is used in the rubber industry and in the production of some fungicides. No information is available on the acute (short-term) or chronic (long-term) effects of ethylene thiourea in humans. In rodents chronically exposed to ethylene thiourea in their diet, effects on the thyroid have been observed. Ethylene thiourea has been shown to be a potent teratogen (causes birth defects) in rats orally or dermally exposed. A study of female workers occupationally exposed to ethylene thiourea did not report an increased incidence of thyroid cancer. In a study by the National Toxicology Program (NTP), an increased incidence of thyroid tumors in rats, and thyroid, liver, and pituitary gland tumors in mice exposed to ethylene thiourea were noted. EPA has classified ethylene thiourea as a Group B2, probable human carcinogen.. Ethylene Thiourea is a greenish, crystalline compound with a faint amine smell and emits toxic fumes of nitrogen oxides and sulfur oxides when heated to decomposition. Ethylene thiourea is mainly used as an accelerator in the production of rubber, and in the manufacture of ethylene bisdithiocarbamate pesticides. This substance is teratogenic in animals and is reasonably anticipated to be a human carcinogen based on evidence of carcinogenicity in experimental animals. (NCI05). Ethylenethiourea is an organosulfur compound. It is an example of an N-substituted thiourea. This compound is be synthesized by treating ethylenediamine with carbon disulfide.. A degradation product of ethylenebis(dithiocarbamate) fungicides. It has been found to be carcinogenic and to cause THYROID hyperplasia.. See also: Thiourea (broader). | Needles, prisms from alcohol or amyl alcohol. White to pale-green crystals. Faint, amine odor. Reported BPs: 446 to 595 °F at 760 mmHg (NIOSH, 2024); 446-595 °F. Reported MPs: 397 to 399 °F (NTP, 1992); 203 °C; ETHYLENE THIOUREA (ETU) IS AVAILABLE IN USA AS WHITE CRYSTALS OR FINELY-GROUND POWDER WITH A MELTING POINT OF 192 °C. IT IS ALSO AVAILABLE IN USA & JAPAN AS A WHITE POWDER WITH A MELTING POINT ABOVE 195 °C. IT IS AVAILABLE IN USA AS WHITE POWDER CONSISTING OF 80% DISPERSION OF ETU IN OIL.; 194 °C; 392 °F. When heated to decomposition it emits very toxic fumes of /nitroxides/ and /sulfoxides/.. Photolytic degradation is a major pathway for ETU in water, and is enhanced by the presence of photosensitizers such as chlorophyll. | Ethylene thiourea's production and use as a vulcanizing agent and chemical intermediate may result in its release to the environment through various waste streams. Ethylene thiourea is also an impurity and degradation product of ethylenebisdithiocarbamate fungicides such as mancozeb, maneb, zineb and, therefore, use of these pesticides will result in ethylene thiourea's direct release to the environment. If released to air, an estimated vapor pressure of 2.0X10-6 mm Hg at 25 °C indicates ethylene thiourea will exist in both the vapor and particulate phases in the atmosphere. Vapor-phase ethylene thiourea will be degraded in the atmosphere by reaction with photochemically-produced hydroxyl radicals; the half-life for this reaction in air is estimated to be 3 hours. Particulate-phase ethylene thiourea will be removed from the atmosphere by wet or dry deposition. Ethylene thiourea may be susceptible to photolysis in the environment based on aquatic photolysis studies indicating it degraded in deionized and sterilized natural waters in the presence of photosensitizers and degraded in 6 of 7 natural water samples when exposed to light. If released to soil, ethylene thiourea is expected to have very high mobility based upon an estimated Koc of 13. Volatilization from moist soil surfaces is not expected to be an important fate process based upon an estimated Henry's Law constant of 1.4X10-11 atm-cu m/mole. Utilizing the Japanese MITI test, 0% of the theoretical BOD was reached in 4 weeks indicating that biodegradation is not an important environmental fate process. However, another study showed ethylene thiourea to be biodegradable in aerobic soil samples incubated in the dark for 120 days. If released into water, ethylene thiourea is not expected to adsorb to suspended solids and sediment based upon the estimated Koc. Volatilization from water surfaces is not expected to be an important fate process based upon this compound's estimated Henry's Law constant. BCFs of <1.8 in carp (Cyprinus carpio) suggest bioconcentration in aquatic organisms is low. Ethylene thiourea was found to be extremely stable to hydrolysis over the pH range 5-9 at 90 °C for a 3 month period. Occupational exposure to ethylene thiourea may occur through inhalation and dermal contact with this compound at workplaces where ethylene thiourea is produced or used. Monitoring data indicate that the general population may be exposed to ethylene thiourea via inhalation of ambient air, ingestion of food and drinking water, and dermal contact with this compound or other products containing ethylene thiourea. (SRC) | TERRESTRIAL FATE: Based on a classification scheme(1), an estimated Koc value of 13(SRC), determined from a structure estimation method(2), indicates that ethylene thiourea is expected to have very high mobility in soil(SRC). Volatilization of ethylene thiourea from moist soil surfaces is not expected to be an important fate process(SRC) given an estimated Henry's Law constant of 3.4X10-7 atm-cu m/mole(SRC), using a fragment constant estimation method(3). Ethylene thiourea is not expected to volatilize from dry soil surfaces(SRC) based upon an estimated vapor pressure of 2.0X10-6 mm Hg(SRC), determined from a fragment constant method(4). Utilizing the Japanese MITI test, 0% of the theoretical BOD was reached in 4 weeks indicating that biodegradation is not an important environmental fate process(5). However, other studies showed ethylene thiourea to be biodegradable in aerobic soil samples from a sandy locality in western Jylland, Denmark at a concentration 125 ug/L incubated in the dark at 23 °C for 120 days(6).. AQUATIC FATE: Based on a classification scheme(1), an estimated Koc value of 13(SRC), determined from a structure estimation method(2), indicates that ethylene thiourea is not expected to adsorb to suspended solids and sediment(SRC). Volatilization from water surfaces is not expected(3) based upon an estimated Henry's Law constant of 3.4X10-7 atm-cu m/mole(SRC), developed using a fragment constant estimation method(4). According to a classification scheme(5), BCFs of <1.8 measured in carp (Cyprinus carpio)(6), suggest bioconcentration in aquatic organisms is low(SRC). Ethylene thiourea was found to be extremely stable to hydrolysis over the pH range 5-9 at 90 °C for a 3 month period(7). Utilizing the Japanese MITI test, 0% of the theoretical BOD was reached in 4 weeks indicating that biodegradation is not an important environmental fate process(6).. ATMOSPHERIC FATE: According to a model of gas/particle partitioning of semivolatile organic compounds in the atmosphere(1), ethylene thiourea, which has an estimated vapor pressure of 2.0X10-6 mm Hg at 25 °C(SRC) determined from a fragment constant method(2), will exist in both the vapor and particulate phases in the ambient atmosphere. Vapor-phase ethylene thiourea is degraded in the atmosphere by reaction with photochemically-produced hydroxyl radicals(SRC); the half-life for this reaction in air is estimated to be 3 hours(SRC), calculated from its rate constant of 1.4X10-10 cu cm/molecule-sec at 25 °C(SRC) that was derived using a structure estimation method(3). Particulate-phase ethylene thiourea may be removed from the air by wet or dry deposition(SRC). Aquatic photolysis studies indicate that ethylene thiourea undergoes photolysis in photosensitized, deionized water and sterilized natural waters(4). It was decomposed in 6 of 7 natural waters when exposed to light, but did not decompose in the dark(5). Therefore, ethylene thiourea may be susceptible to photolysis in the environment(SRC). | irritation eyes; In Animals: thickening of the skin; goiter; teratogenic effects; [potential occupational carcinogen] | Chemical: 2-Imidazolidinethione. Hazard Traits - Carcinogenicity; Developmental Toxicity; Reproductive Toxicity. Authoritative List - CA TACs; EC Annex VI CMRs - Cat. 1B; NTP RoC - reasonable; Prop 65. Report - regardless of intended function of ingredient in the product. Commission Regulation No 844/2012. Status: Active Update: 20-08-2020 https://echa.europa.eu/registration-dossier/-/registered-dossier/13536. Substance: Imidazolidine-2-thione (2-imidazoline-2-thiol). EC: 202-506-9. Date of inclusion: >16-Dec-2013. Reason for inclusion: Toxic for reproduction (Article 57c). 2-Imidazolidinethione: Does not have an individual approval but may be used under an appropriate group standard. The New Jersey Worker and Community Right to Know Act requires public and private employers to provide information about hazardous substances at their workplaces. (N.J.S.A. 34:5A-1 et. seq.) |  | Store in tightly closed containers in a cool, well ventilated area away from strong oxidizers, acids, acid anhydrides, acrolein. Store in a refrigerator or a cool, dry place. A regulated marked area should be established where this chemical is handled, used, or stored ... | cpdat. Ethylene thiourea is used as an accelerator in synthetic rubber production and as a curing agent for epichlorohydrin elastomers. Ethylene thiourea is also a component of ethylenebisdithiocarbamate fungicides.. The alkylthioureas are used as rubber accelerators; they are also used in insoles, adhesives, wet suits, detergents, plastics, and textiles. [Marks, p. 240] Used in electroplating baths and in the production of antioxidants, insecticides, fungicides, rubber accelerators, dyes, drugs, and resins; [Hawley]. Textiles (Fiber & Fabric Manufacturing) [Category: Industry]. For ethylene thiourea (USEPA/OPP Pesticide Code: 600016) there are 0 labels match. /SRP: Not registered for current use in the U.S., but approved pesticide uses may change periodically and so federal, state and local authorities must be consulted for currently approved uses./. Ethylene thiourea is used primarily as an accelerator for vulcanizing polychloroprene (neoprene) and polyacrylate rubbers. Neoprene rubbers are used almost exclusively in industrial applications (e.g., for mechanical and automotive products), in wire and cable production, in construction, and in adhesives. Polyacrylate rubbers are used in products such as seals, o-rings, and gaskets for automotive and aircraft applications. Ethylene thiourea is used in the manufacture of ethylenebisdithiocarbamate pesticides, such as amobam, maneb, mancozeb, metiram, nabam, and zineb. Ethylene thiourea is also used in electroplating baths, as an intermediate in antioxidant production, in dyes, pharmaceuticals, and synthetic resins.. ... It was found that ETU ... was present in 28 different ethylenebisdithiocarbamate commercial products.. Accelerator for neoprene rubbers, eg, for coated fabrics, for epichlorohydrin rubbers, and for chlorosulfonated polyethylene rubbers.. For more Uses (Complete) data for Ethylene thiourea (7 total), please visit the HSDB record page.. This is a man-made compound that is used as a pesticide. | The substance can be absorbed into the body by inhalation and through the skin.. inhalation, ingestion, skin and/or eye contact |  | Cancer Classification: Group B2 Probable Human Carcinogen. Evaluation: There is inadequate evidence in humans for the carcinogenicity of ethylenethiourea. There is sufficient evidence in experimental animals for the carcinogenicity of ethylenethiourea. Overall evaluation: Ethylenethiourea is not classifiable as to its carcinogenicity to humans (Group 3). In making its evaluation, the Working Group concluded that ethylenethiourea produces thyroid tumors in mice and rats by a non-genotoxic mechanism, which involves interference with the functioning of the thyroid peroxidase, resulting in a reduction in circulating thyroid hormone concn and incr secretion of thyroid stimulating hormone. Consequently, ethylenethiourea would not be expected to produce thyroid cancer in humans exposed to concn that do not alter thyroid hormone homeostasis. An additional consideration of the Working Group, based on lack of genotoxicity of ethylenethiourea, was that the liver tumors in mice and benign tumors in rats were also produced by a non-genotoxic mechanism. Evidence from epidemiological studies and from toxicological studies in experimental animals provide compelling evidence that rodents are substantially more sensitive than humans to the development of thyroid tumors in response to thyroid hormone imbalance.. Ethylene Thiourea: reasonably anticipated to be a human carcinogen. | The Henry's Law constant for ethylene thiourea is estimated as 3.4X10-7 atm-cu m/mole(SRC) using a fragment constant estimation method(1). This Henry's Law constant indicates that ethylene thiourea is expected to be essentially nonvolatile from water surfaces(2). Ethylene thiourea is not expected to volatilize from dry soil surfaces(SRC) based upon an estimated vapor pressure of 2.0X10-6 mm Hg(SRC), determined from a fragment constant method(3). However, data collected from a microagroecosystem chamber indicate that small amounts of ethylene thiourea may volatilize from soil and plant surfaces(4).
CHLORPYRIFOS | 2921-88-2 | SBPBAQFWLVIOKP-UHFFFAOYSA-N | 2730 | diethoxy-sulfanylidene-[(3,5,6-trichloro-2-pyridinyl)oxy]-lambda5-phosphane | InChI=1S/C9H11Cl3NO3PS/c1-3-14-17(18,15-4-2)16-9-7(11)5-6(10)8(12)13-9/h5H,3-4H2,1-2H3 | CCOP(=S)(OCC)OC1=NC(=C(C=C1Cl)Cl)Cl | C9H11Cl3NO3PS | Chlorpyrifos is an insecticide that is a white crystal-like solid with a strong odor. It does not mix well with water, so it is usually mixed with oily liquids before it is applied to crops or animals. It may also be applied to crops in a capsule form. Chlorpyrifos has been widely used in homes and on farms. In the home, it is used to control cockroaches, fleas, and termites; it is also used in some pet flea and tick collars. On the farm, it is used to control ticks on cattle and as a spray to control crop pests.. Chlorpyrifos can cause developmental toxicity according to an independent committee of scientific and health experts.. Chlorpyrifos is a white crystalline or irregularly flaked solid. It has a very faint mercaptan-type odor. It is not soluble in water. It can cause slight irritation to the eye and skin.. Chlorpyrifos is an organic thiophosphate that is O,O-diethyl hydrogen phosphorothioate in which the hydrogen of the hydroxy group has been replaced by a 3,5,6-trichloropyridin-2-yl group. It has a role as an acaricide, an insecticide, an agrochemical, a xenobiotic, an EC 3.1.1.8 (cholinesterase) inhibitor, an EC 3.1.1.7 (acetylcholinesterase) inhibitor and an environmental contaminant. It is an organic thiophosphate and a chloropyridine.. Chlorpyrifos is a synthetic organophosphate acetylcholinesterase inhibitor, reproduction toxicant, and neurotoxicant that is used as a pesticide. It is characterized as a highly toxic colorless, white, or light brown crystalline solid with a mild rotten egg odor, and exposure occurs by inhalation, ingestion, or contact.. Chlorpyrifos (IUPAC name: O,O-diethyl O-3,5,6-trichloropyridin-2-yl phosphorothioate) is a crystalline organophosphate insecticide. It was introduced in 1965 by Dow Chemical Company and is known by many trade names (see table), including Dursban and Lorsban. It acts on the nervous system of insects by inhibiting acetylcholinesterase. Chlorpyrifos is moderately toxic to humans, and exposure has been linked to neurological effects, persistent developmental disorders, and autoimmune disorders. Exposure during pregnancy retards the mental development of children, and most use in homes has been banned since 2001 in the U.S. In agriculture, it remains one of the most widely used organophosphate insecticides, according to the United States Environmental Protection Agency (EPA).. An organothiophosphate cholinesterase inhibitor that is used as an insecticide and as an acaricide.. See also: Dimethoate (related); Coumaphos (related); Parathion (related) ... View More ... | White granular crystals. Colorless crystals. Colorless to white crystalline solid [Note: Commercial formulations may be combined with combustible liquids.]. Mild mercaptan odor. Reported BPs: 320 °F at 760 mmHg (Decomposes) (NIOSH, 2024); 320 °F (decomp); No boiling point at normal pressure; decomposes at 160 °C; 320 °F (decomposes); 320 °F (Decomposes). Reported MPs: 108 to 110 °F (NTP, 1992); 41-42 °C; 42 °C; 108 °F. Decomposition temperature: approx 160 °C. 160 °C. This produces toxic and corrosive fumes including hydrogen chloride, phosgene, phosphorus oxides, nitrogen oxides and sulfur oxides. Attacks copper and brass. | Chlorpyrifos' production may result in its release to the environment through various waste streams; its use as an insecticide will result in its direct release to the environment. If released to air, a vapor pressure of 2.02X10-5 mm Hg at 25 °C indicates chlorpyrifos will exist in both the vapor and particulate phases in the atmosphere. Vapor-phase chlorpyrifos will be degraded in the atmosphere by reaction with photochemically-produced hydroxyl radicals; the half-life for this reaction in air is estimated to be 5 hours. Particulate-phase chlorpyrifos will be removed from the atmosphere by wet or dry deposition. Chlorpyrifos absorbs light greater than 295 nm and photolysis has been observed in air. The summer photolysis half-life is estimated as 4.2 days with the winter photolysis half-life estimated as 9.7 days. If released to soil, chlorpyrifos is expected to have low to no mobility based upon a measured Koc range of 995 to 31,000. Volatilization from moist soil surfaces may be an important fate process based upon a Henry's Law constant of 3.55X10-5 atm-cu m/mole. The volatilization half-life of chlorpyrifos from 3 moist soils was in the range of 45-163 hours using an airstream of 1 km/hr passed over the soil and a volatilization half-life of 3 days was observed from moist soil surfaces in a laboratory study. A 0.64% volatilization after 3.2 days indicates that chlorpyrifos volatilizes slowly from soil. In several tests lasting 7-11 days, chlorpyrifos applied to turf lost a mean amount of 8.25% to volatilization. Photodegradation on soil surfaces exposed to sunlight has been observed to occur. Results of laboratory studies using non-sterile versus sterilized soils have shown that biodegradation is an important fate process. Field dissipation half-lives can range from 4-139 days. Half-lives can typically range from 33-56 days for soil incorporated applications and 7-15 days for surface applications. The primary route of degradation is transformation to 3,5,6-trichloropyridin-2-ol, which is subsequently degraded to organochlorine compounds and carbon dioxide. If released into water, chlorpyrifos is expected to adsorb to suspended solids and sediment based upon the Koc. Volatilization from water surfaces is expected to be an important fate process based upon this compound's Henry's Law constant. Estimated volatilization half-lives for a model river and model lake are 2.2 and 21.5 days, respectively. However, volatilization from water surfaces is expected to be attenuated by adsorption to suspended solids and sediment in the water column. The estimated volatilization half-life from a model pond is 2 years if adsorption is considered. Measured BCF values of 58 to 2880 suggest bioconcentration in aquatic organisms is moderate to very high. Direct photo-transformation of chlorpyrifos was observed in buffer solutions and river waters, under both natural and artificial lighting conditions with approximate 50% conversion after 30-40 days. The hydrolysis half-lives at 25 °C in aqueous buffers at pH 5, pH 7 and pH 9 were 72, 72 and 16 days respectively. Biodegradation is expected to be an important fate process. Chlorpyrifos degraded about 40% faster in active (natural) water as compared to the same water which had been sterilized with formalin. The reported half-life in active water was 24.5 days. The aerobic half-life in nursery recycling pond water was 30 and 52 days at 22 and 10 °C, respectively; the anaerobic half-life was 52 days at 22 °C. Occupational exposure to chlorpyrifos may occur through inhalation and dermal contact with this compound at workplaces where chlorpyrifos is produced or used. Monitoring and use data indicate that the general population may be exposed to chlorpyrifos via inhalation of ambient air, ingestion of food and drinking water, and dermal contact with this compound. (SRC) | TERRESTRIAL FATE: Based on a classification scheme(1), measured Koc values of 995 to 31,000(2), indicate that chlorpyrifos is expected to have low to no mobility in soil(SRC). Volatilization of chlorpyrifos from moist soil surfaces is expected to be an important fate process(SRC) given a Henry's Law constant of 3.55X10-5 atm-cu m/mole(3). The volatilization half-life of chlorpyrifos from 3 moist soils was in the range of 45-163 hours using an airstream of 1 km/hr passed over the soil(2). An experimental volatilization half-life of 3 days was determined for chlorpyrifos from moist soil surfaces in one laboratory study(4). Chlorpyrifos volatilizes slowly from dry soil surfaces(SRC); 0.64% of applied chlorpyrifos volatilized after 3.2 days in one study(5). In several tests lasting 7-11 days, chlorpyrifos applied to turf lost a mean amount of 8.25% to volatilization(6). Photodegradation of chlorpyrifos on soil surfaces exposed to sunlight has been observed to occur(7). Results of laboratory studies using non-sterile versus sterilized soils(2) have shown that biodegradation is an important fate process(SRC). In one study, half-lives of one week (sandy loam) and 2.5 weeks (organic) in non-sterile soils versus half-lives of 17 and 40 weeks in the sterilized soils were observed respectively(8). A compilation of field dissipation half-lives reports a half-life range of 4-139 days with an approximate median of 43 days(9). Field dissipation half-lives can typically range from 33-56 days for soil incorporated applications and 7-15 days for surface applications(10). The primary route of degradation is transformation to 3,5,6-trichloropyridin-2-ol, which is subsequently degraded to organochlorine compounds and carbon dioxide(10).. TERRESTRIAL FATE: A laboratory experiment was conducted to study the persistence and metabolism of chlorpyrifos in Gangetic Alluvial soil of West Bengal and also to evaluate their effect on the availability of the major plant nutrients (N, P and K) in soil following the application of chlorpyrifos at 1 kg (T1), 10 kg (T2) and 100 kg (T3) a.i./ha. The dissipation followed first order kinetics and the calculated half-life (T1/2) values ranged from 20 to 37 days. The primary metabolite of chlorpyrifos, 3,5,6-trichloropyridinol (TCP) was detected from 3rd day after application and was at maximum on 30th day which decreased progressively to non-detectable level (NDL) on 120th day for all the treatment doses. The secondary metabolite 3,5,6-trichloro-2-methoxy pyridine (TMP) was detected on 30th, 15th and 7th day in T1, T2 and T3 doses respectively which decreased to NDL during 90-120th day. .... MODERATELY RESIDUAL ON PLANT SURFACES, QUITE RESIDUAL ON INERT SURFACES /SUCH AS WOOD/. VOLATILE ENOUGH TO FORM RESIDUES ON NEARBY SURFACES .... (14)C- & (36)Cl-labeled dursban was applied to cranberry bean & corn leaves. Within 3 days about 80% of radioactivity was lost presumbably by volatilization.. For more Environmental Fate (Complete) data for CHLORPYRIFOS (6 total), please visit the HSDB record page. | CDC-ATSDR Toxicological Profile | Hazard Traits - Developmental Toxicity; Environmental tox; Neurotoxicity. Authoritative List - ATSDR Neurotoxicants; CECBP - Priority Chemicals; CWA 303(d); Prop 65. Report - regardless of intended function of ingredient in the product. Commission Regulation No 844/2012. 05/72/EC, Reg. (EU) 2018/1796, Reg. (EU) 2020/18, Reg. (EU) 84/2018, Reg. (EU) No 540/2011, Reg. (EU) No 762/2013. Status: No longer Valid Update: 05-10-2020 https://echa.europa.eu/registration-dossier/-/registered-dossier/31753. Chlorpyrifos: HSNO Approval: HSR002942 Approved with controls. The New Jersey Worker and Community Right to Know Act requires public and private employers to provide information about hazardous substances at their workplaces. (N.J.S.A. 34:5A-1 et. seq.) |  | Do not contaminate water, food or feed by storage or disposal. Open dumping is prohibited. ... Store in original container in secured dry storage area. Prevent cross-contamination with other pesticides and fertilizers. Do not store above 1002F for extended periods of time. If container is damaged or spills occurs, use product immediately or dispose of product ... . /Dursban W/. ... Chlorpyrifos must be stored to avoid contact with strong bases, or acids, or acid fumes since violent reaction can occur. Store in tightly closed containers in a cool, well ventilated area away from sources of heat.. Keep locked up. Keep away from food, drink and animal feeding stuffs.. Keep container tightly closed in a dry and well-ventilated place. Recommended storage temperature: 2 - 8 °C | cpdat. Widely used in homes and on farms for cockroaches, fleas, termites, ticks, and crop pests; [ATSDR ToxFAQs]. Farming (Pesticides) [Category: Industry]. For chlorpyrifos (USEPA/OPP Pesticide Code: 059101) ACTIVE products with label matches. /SRP: Registered for use in the U.S. but approved pesticide uses may change periodically and so federal, state and local authorities must be consulted for currently approved uses./. Chlorpyrifos is an organophosphate insecticide, acaricide, and miticide used to control foliage and soil-borne insect pests on a variety of food and feed crops.. ... Broad-spectrum organophosphate insecticide with wide spread use on food commodities, turf, and ornamental plants. ... commonly used indoors to control structural pests. It is one of the most widely used pesticides in the United States and has been one of the top five insecticides used in residential settings .... Insecticide; Used for control of Coleoptera, Diptera, Homoptera and Lepidoptera in soil or on foliage in over 100 crops, including pome fruit, stone fruit, citrus fruit, nut crops, strawberries, figs, bananas, vines, vegetables, potatoes, beet, tobacco, soya beans, sunflowers, sweet potatoes, peanuts, rice, cotton, alfalfa, cereals, maize, sorghum, asparagus, glasshouse and outdoor ornamentals, turf, and in forestry. Also used for control of household pests, mosquitoes (larvae and adults) and in animal houses.. For more Uses (Complete) data for CHLORPYRIFOS (6 total), please visit the HSDB record page.. Chlorpyrifos is used as a pesticide. In the home, it is used to control cockroaches, fleas, and termites; it is also used in some pet flea and tick collars. On the farm, it is used to control ticks on cattle and as a spray to control crop pests. (L268) | CDC-ATSDR Toxicological Profile | CDC-ATSDR Toxicological Profile | CDC-ATSDR Toxicological Profile | The Henry's Law constant for chlorpyrifos is 3.55X10-5 atm-cu m/mole at 25 °C(1). This Henry's Law constant indicates that chlorpyrifos is expected to volatilize from water surfaces(2). Based on this Henry's Law constant, the volatilization half-life from a model river (1 m deep, flowing 1 m/sec, wind velocity of 3 m/sec)(2) is estimated as 2.2 days(SRC). The volatilization half-life from a model lake (1 m deep, flowing 0.05 m/sec, wind velocity of 0.5 m/sec)(2) is estimated as 21.5 days(SRC). However, volatilization from water surfaces is expected to be attenuated by adsorption to suspended solids and sediment in the water column. The estimated volatilization half-life from a model pond is about 2 years if adsorption is considered(3). In a laboratory study, 50 ppb of chlorpyrifos added to 10 liters of water was volatilized 85% in 24 hours(4). In marine sediment under moist and flooded conditions using a continuous flow system, volatilization of chlorpyrifos accounted for 0.8 to 1% loss during the first ten days of application(5). The volatilization half-life of chlorpyrifos from 3 moist soils was in the range of 45-163 hours using an airstream of 1 km/hr passed over the soil(4). The volatility of chlorpyrifos was studied under field conditions(6,7); following application of 1.5 kg/ha, the highest flux rates were observed in the first few hours after application, with particularly large values when heavy dew was present on the surface(6,7); flux rates usually declined to non-detectable levels by about noon each day(6,7). Chlorpyrifos applied to dry soil lost 0.64% of dose applied via volatilization after 3.2 days at an air temperature of 25 °C(8). In several tests lasting 7-11 days, chlorpyrifos applied to turf lost a mean amount of 8.25% to volatilization(9). In field tests studying volatilization of chlorpyrifos applied to potato crops, as much as 65% of applied dose was estimated to have volatilized, most within the first few days(10). An experimental volatilization half-life of 3 days was determined for chlorpyrifos from moist soil surfaces in a laboratory study(11).
BENOMYL | 17804-35-2 | RIOXQFHNBCKOKP-UHFFFAOYSA-N | 28780 | methyl N-[1-(butylcarbamoyl)benzimidazol-2-yl]carbamate | InChI=1S/C14H18N4O3/c1-3-4-9-15-13(19)18-11-8-6-5-7-10(11)16-12(18)17-14(20)21-2/h5-8H,3-4,9H2,1-2H3,(H,15,19)(H,16,17,20) | CCCCNC(=O)N1C2=CC=CC=C2N=C1NC(=O)OC | C14H18N4O3 | Benomyl can cause developmental toxicity and male reproductive toxicity according to an independent committee of scientific and health experts.. Benomyl appears as colorless to white crystals or off-white powder. Faint acrid odor. (NTP, 1992). Benomyl is a member of the class of benzimidazoles that is the methyl ester of [1-(butylcarbamoyl)-1H-benzimidazol-2-yl]carbamic acid. A foliar fungicide used to control a wide range of Ascomycetes and Fungi Imperfecti in a wide range of crops. It has a role as an acaricide, an anthelminthic drug, a tubulin modulator, a microtubule-destabilising agent and an antifungal agrochemical. It is a member of benzimidazoles, a carbamate ester, an aromatic amide, a benzimidazole fungicide and a benzimidazolylcarbamate fungicide.. Benomyl (also marketed as Benlate) is a fungicide introduced in 1968 by DuPont. It is a systemic benzimidazole fungicide that is selectively toxic to microorganisms and invertebrates, especially earthworms. Benomyl binds to microtubules, interfering with cell functions, such as meiosis and intracellular transportation. The selective toxicity of benomyl as a fungicide is possibly due to its heightened effect on fungal rather than mammalian microtubules. Due to the development and worldwide prevalence of resistance of parasitic fungi to benomyl, it and similar pesticide compounds became largely ineffective.. A systemic agricultural fungicide used for control of certain fungal diseases of stone fruit. | White crystalline solid [Note: Decomposes without melting above 572 degrees F].. Faint, acrid odor.. Reported BPs: Decomposes (NTP, 1992); decomposes; Decomposes. Reported MPs: Decomposes before melting (NTP, 1992); 140 °C (decomposes); 140 °C; No melting point; decomposes at 140 °C; >572 °F (decomposes); >572 °F (Decomposes). Decomposed by strong acids & strong alkalis. Decomposes slowly in the presence of moisture. In some solvents dissociates to form carbendazin & butyl isocyanate. ... Decomposed on storage in contact with water & under moist conditions in soil.. When heated to decomposition it emits toxic fumes of /nitrogen oxides/.. Decomposes just after melting at 140 °C. /From table/ | Benomyl's production and use as a fungicide will result in its direct release to the environment through various waste streams. If released to air, a vapor pressure of 3.7X10-9 mm Hg at °C indicates benomyl will exist solely in the particulate phase in the ambient atmosphere. Particulate-phase benomyl will be removed from the atmosphere by wet and dry deposition. If released to soil, benomyl is expected to have slight mobility based upon a Koc of 2,000. Volatilization from moist soil surfaces is not expected to be an important fate process based upon a Henry's Law constant of 4.93X10-12 atm-cu m/mole. Benomyl is not expected to volatilize from dry soils based upon its vapor pressure. Biodegradation is not expected to be a major environmental fate process since benomyl hydrolyzes rapidly to methyl 2-benzimidazole carbamate (carbendazim; MBC) and butyl isocyanate in moist soil and water. The half-life of benomyl is 2 and 19 hours in water and soil, respectively. If released into water, benomyl is expected to adsorb to suspended solids and sediment based upon the Koc. Volatilization from water surfaces is not expected to be an important fate process based upon this compound's Henry's Law constant. An estimated BCF of 9 suggests potential for bioconcentration in aquatic organisms is low. Occupational exposure to benomyl may occur through inhalation of dust particles and dermal contact with this compound at workplaces where benomyl is produced or used. Monitoring data indicate that the general population may be exposed to benomyl via ingestion of food products containing benomyl. (SRC) | TERRESTRIAL FATE: Based on a classification scheme(1), a Koc value of 2,000(2), indicates that benomyl is expected to have slight mobility in soil(SRC). Volatilization of benomyl from moist soil surfaces is not expected to be an important fate process(SRC) given a Henry's Law constant of 4.93X10-12 atm-cu m/mole(3). Benomyl is not expected to volatilize from dry soil surfaces(SRC) based upon its vapor pressure(2). Biodegradation in soils may occur(4), but hydrolysis is the most important fate process. The hydrolysis half-life of benomyl in soil was reported as 19 hours(5).. AQUATIC FATE: Based on a classification scheme(1), an estimated Koc value of 2,000(2), indicates that benomyl is expected to adsorb to suspended solids and sediment(SRC). Volatilization from water surfaces is not expected(3) based upon a Henry's Law constant of 4.93X10-12 atm-cu m/mole(4). According to a classification scheme(5),an estimated BCF of 9(SRC), from a log Kow of 2.12(6) and a regression-derived equation(7), suggests the potential for bioconcentration in aquatic organisms is low (SRC). Biodegradation in waters is not expected to be an important fate process since benomyl is hydrolyzed rapidly to methyl 2-benzimidazole carbamate (carbendazim; MBC) and butyl isocyanate(8). The half-life of benomyl in water was reported as 2 hours(9).. ATMOSPHERIC FATE: According to a model of gas/particle partitioning of semivolatile organic compounds in the atmosphere(1), benomyl, which has a vapor pressure of 3.7X10-9 mm Hg at 25 °C(2), is expected to exist solely in the particulate phase in the ambient atmosphere. Particulate-phase benomyl may be removed from the air by wet and dry deposition(SRC). | Cough.. Redness.. Redness.. No acute symptoms expected.. irritation eyes, skin, upper respiratory system; skin sensitization; possible reproductive, teratogenic effects. Skin redness and skin irritation. Fetuses exposed to high levels may exhibit microphthalmia (small eyes) or anaphthalmia (no eyes). | Chemical: Carbamic acid, [1-[(butylamino)carbonyl]-1H-benzimidazol-2-yl]-, methyl ester. Hazard Traits - Developmental Toxicity; Genotoxicity; Reproductive Toxicity. Authoritative List - EC Annex VI CMRs - Cat. 1B; Prop 65. Report - regardless of intended function of ingredient in the product. Benomyl is listed in the dataset of EPA Human Health Benchmarks for Pesticides under the Safe Drinking Water Act (40 eCFR 141). 2002/928/EC. The New Jersey Worker and Community Right to Know Act requires public and private employers to provide information about hazardous substances at their workplaces. (N.J.S.A. 34:5A-1 et. seq.) | Mixed cultures from soil and water were able to use benomyl as a sole carbon source but the degradation rate was slow(1). A proposed pathway for the bacterial degradation of benomyl proceeds by 2-aminobenzimidazole(1). Strains of Psuedomonas were isolated from soil and water that could grow on a mineral salts medium with benomyl as the sole carbon source(2). In another study, four strains of bacteria and 2 of fungi, which decomposed benomyl to non-fungistatic compounds, were isolated from loamy garden soil(3). Decomposition (16-34%) of 14C ring-labeled benomyl, during 6 and 12 months incubation periods, occurred only in nonsterilized soil. Ring cleavage of the benzimidazole nucleus and metabolism of this moiety to CO2 is apparently related to the presence of microorganisms(4). | Decomposed on storage in contact with water... .. Do not contaminate water, food, or feeds by storage or disposal. Keep benlate dry during storage to avoid certain chemical changes affecting fungicidal effectiveness. Keep container tightly closed when not in use. | cpdat. A systemic fungicide with inhibitory effects on mites used on apples, soybeans, celery, beans, sugarcane, peanuts, nuts, citrus, grapes, mushrooms, berries, tomatoes, mangoes, avocados, vegetable crop seeds, rice, bulbs, grasses, shade trees, and other crops; In addition to a fungicide, has also been used in the manufacturing of textiles and paint pigments, as an oxidizing agent in sewage treatment, and as a drug (veterinarian anthelmintic); [ACGIH]. Farming (Pesticides) [Category: Industry]. For Benomyl (USEPA/OPP Pesticide Code: 099101) ACTIVE products with label matches. /SRP: Registered for use in the U.S. but approved pesticide uses may change periodically and so federal, state and local authorities must be consulted for currently approved uses./. Fungicide, ascaricide; activity as catalyst in biological oxidation of sewage & fertilizers.. FOR THE CONTROL OF CERTAIN DISEASES OF ROSES, FLOWERS, ORNAMENTALS & TURF; DIP TREATMENT OF PINEAPPLE SEED PIECES. FOR CONTROL OF WIDE RANGE OF DISEASES OF ... VEGETABLE & FRUIT CROPS.. Control of a wide rage of diseases of fruit, nuts, vegetables, mushrooms, field crops, ornamentals, turf, & trees.. For more Uses (Complete) data for BENOMYL (7 total), please visit the HSDB record page.. It is a systemic fungicide that is selectively toxic to microorganisms and invertebrates. It is also employed as a casting worm control agent in amenity turf situations such as golf greens and tennis courts. It is also used to control plant diseases in cereals and fruits, including citrus, bananas, strawberries, pineapples, and pomes. | The substance can be absorbed into the body by inhalation, by ingestion and through the skin.. inhalation, ingestion, skin and/or eye contact. Inhalation (L793) ; oral (L793); dermal (L793) | Skin irritation may occur through industrial exposure, and florists, mushroom pickers and floriculturists have reported allergic reactions to benomyl. Benomyl is a potential teratogen. Studies have shown eye defects can occur at relatively high doses. A test in which rats were dosed orally demonstrated evidence of microphthalmia at dose levels of 62.5 mg/kg and above. In 1996, a Miami jury awarded US$ 4 million to a child whose mother was exposed in pregnancy to Benomyl. The child was born without eyes. The mother had been exposed to an unusually high dose of Benomyl through her occupation, during pregnancy. | Cancer Classification: Group C Possible Human Carcinogen. A3: Confirmed animal carcinogen with unknown relevance to humans. | The Henry's Law constant for benomyl is 4.93X10-12 atm-cu m/mole(1). This Henry's Law constant indicates that benomyl is expected to be essentially nonvolatile from water surfaces(2). Benomyl's Henry's Law constant(1) indicates that volatilization from moist soil surfaces is not expected to be an important fate process(SRC). Benomyl is not expected to volatilize from dry soil surfaces(SRC) based upon a vapor pressure of 3.7X10-9 mm Hg(3).
CYPERMETHRIN | 52315-07-8 | KAATUXNTWXVJKI-UHFFFAOYSA-N | 2912 | [cyano-(3-phenoxyphenyl)methyl] 3-(2,2-dichloroethenyl)-2,2-dimethylcyclopropane-1-carboxylate | InChI=1S/C22H19Cl2NO3/c1-22(2)17(12-19(23)24)20(22)21(26)28-18(13-25)14-7-6-10-16(11-14)27-15-8-4-3-5-9-15/h3-12,17-18,20H,1-2H3 | CC1(C(C1C(=O)OC(C#N)C2=CC(=CC=C2)OC3=CC=CC=C3)C=C(Cl)Cl)C | C22H19Cl2NO3 | Cypermethrin is a carboxylic ester resulting from the formal condensation between 3-(2,2-dichlorovinyl)-2,2-dimethylcyclopropanecarboxylic acid and the alcoholic hydroxy group of hydroxy(3-phenoxyphenyl)acetonitrile. It has a role as an agrochemical, a molluscicide, a pyrethroid ester insecticide and a pyrethroid ester acaricide. It is a nitrile, an aromatic ether, an organochlorine compound and a cyclopropanecarboxylate ester. It is functionally related to a 3-(2,2-dichlorovinyl)-2,2-dimethylcyclopropanecarboxylic acid.. Cypermethrin is a synthetic pyrethroid primarily used as an insecticide. It acts as a fast-acting neurotoxin in insects. It is easily degraded on soil and plants but can be effective for weeks when applied to indoor inert surfaces. Exposure to sunlight, water and oxygen will accelerate its decomposition. It is a synthetic pyrethroid. Cypermethrin is highly toxic to fish, bees and aquatic insects, according to the National Pesticides Telecommunications Network (NPTN). Cypermethrin is found in many household ant and cockroach killers, including Raid and ant chalk. Some subsets of isomers of this substance are alpha-cypermethrin, beta-cypermethrin, theta-cypermethrin and zeta-cypermethrin. A pyrethroid is a synthetic chemical compound similar to the natural chemical pyrethrins produced by the flowers of pyrethrums (Chrysanthemum cinerariaefolium and C. coccineum). Pyrethroids are common in commercial products such as household insecticides and insect repellents. In the concentrations used in such products, they are generally harmless to human beings but can harm sensitive individuals. They are usually broken apart by sunlight and the atmosphere in one or two days, and do not significantly affect groundwater quality except for being toxic to fish. (L811, L871, L872). See also: Benzalkonium chloride; biguanide; cypermethrin (component of); zeta-Cypermethrin (annotation moved to). | Viscous semi-solid. Colorless crystals - pure isomers. Odorless. Reported MPs: 70 °C; MP: 60-80 °C (technical); 60-80 °C; 158 °F. When heated to decomp it emits toxic fumes of /cyanide, nitrogen oxides, chloride/.. 220 °C | Cypermethrin's production may result in its release to the environment through various waste streams; its use as an insecticide will result in its direct release to the environment. If released to air, a vapor pressure of 1.7X10-9 mm Hg at 20 °C indicates cypermethrin will exist solely in the particulate phase in the atmosphere. Particulate-phase cypermethrin will be removed from the atmosphere by wet or dry deposition. If released to soil, cypermethrin is expected to have no mobility based upon Koc values of 20,800 to 503,000. Volatilization from moist soil surfaces is not expected to be an important fate process based upon an estimated Henry's Law constant of 2.4X10-7 atm-cu m/mole. Cypermethrin degrades rapidly in soil under aerobic conditions with half-lives of 4.1 to 17.6 days for trans-cypermethrin and 12.5 to 56.4 days for cis-cypermethrin. If released into water, cypermethrin is expected to adsorb to suspended solids and sediment based upon the Koc values. Cypermethrin is expected to biodegrade in water with half-lives of 11.6 to 30.4 days at 15 to 19 °C, pH 7.7, and biological oxygen demand of 2.2 mg/L. Volatilization from water surfaces is not expected to be an important fate process based upon this compound's estimated Henry's Law constant. BCFs of 420 in golden ide fish, 430 in rainbow trout and 468 in bluegill suggest bioconcentration in aquatic organisms is high. The abiotic hydrolysis half-life of cypermethrin was 63 weeks at pH 7. The photodegradation half-lives of the cis- and trans-isomers of cypermethrin in distilled water solution ranged from 2.6 to 3.6 days in sunlight and >10 days in dark controls; the half-lives in river and seawater ranged from 0.6 to 1.0 days. Occupational exposure to cypermethrin may occur through inhalation of dust particles and dermal contact with this compound at workplaces where cypermethrin is produced or used. Monitoring data indicate that the general population may be exposed to cypermethrin via inhalation of ambient air and ingestion of food containing cypermethrin residues. (SRC) | TERRESTRIAL FATE: Based on a classification scheme(1), Koc values of 20,800 to 503,000(2-4), indicate that cypermethrin is expected be immobile in soil(SRC). Volatilization of cypermethrin from moist soil surfaces is not expected to be an important fate process(SRC) given an estimated Henry's Law constant of 2.4X10-7 atm-cu m/mole(SRC), based upon its vapor pressure, 1.7X10-9 mm Hg(2), and water solubility, 4X10-3 mg/L(2). Cypermethrin is not expected to volatilize from dry soil surfaces(SRC) based upon its vapor pressure(2). The photodegradation of the cis- and trans-isomers of cypermethrin were studied by exposing various soil surface applications to sunlight for 7-10 days(5); half-lives on soil surfaces exposed to sunlight ranged from 0.6-1.9 days while half-lives on dark soil were >7 days(5). The half-lives were 4.1 to 17.6 days for trans-cypermethrin and 12.5 to 56.4 days for the cis-cypermethrin under aerobic conditions in an incubated soil(5), indicating rapid biodegradation. After spray applications in an orchard, the half-life of cypermethrin on vegetation under pear and apricot trees ranged from 14-17 days(6); soil contained no detectable cypermethrin after 100-120 days(6). After spraying wheat herbage, cypermethrin residues fell to 50% after 1 day and to 5% after 27 days(7).. TERRESTRIAL FATE: Cypermethrin degradation in soil was rapid, the trans-isomer degraded more rapidly than the cis-isomer. Thirty to 60% of cypermethrin applied was converted to (14)CO2. Hydrolysis of the ester was the primary pathway and produced the carboxylic acid plus 3-phenoxybenzyl alcohol or 3-phenoxybenzaldehyde cyanohydrin. Both of the latter compounds were converted to 3-phenoxybenzoic acid. Another pathway produced the 3-(4-hydroxyphenoxy)benzyl ester which was in turn hydrolyzed. The degradation rate of trans-cypermethrin and cis-cypermethrin was most rapid on sandy clay and sandy loam. About 50% of trans-cypermethrin and cis-cypermethrin applied to the soils decomposed in 2 weeks and 4 weeks, respectively. Six degradation products were observed in soil: the 3-(4-hydroxyphenoxy)benzyl ester; 3-(4-hydroxyphenoxy)benzoic acid; 3-phenoxybenzoic acid; and (+ or -)-cis- and (+ or -)-trans-3-(2-dichlorovinyl)-2,2-dimethyl-cyclopropanecarboxylic acid. Carbon dioxide was also observed.. AQUATIC FATE: Based on a classification scheme(1), Koc values of 20,800 to 503,000(2-4), indicate that cypermethrin is expected to adsorb to suspended solids and sediment(SRC). In a pond experiment, surface applications of cypermethrin gradually partitioned to sediment with sediment concentrations exceeding surface and subsurface water concentrations after 13 days(5); in another pond experiment, dispersion of surface applications to subsurface water and sediment was very slow(5); however, after 4 wks, the concentration in the sediment exceeded the water concentrations(5). Volatilization from water surfaces is not expected(6) based upon an estimated Henry's Law constant of 2.4X10-7 atm-cu m/mole(SRC), derived from its vapor pressure, 1.7X10-9 mm Hg(2), and water solubility, 0.004 mg/L(2). According to a classification scheme(7), BCFs of 420 in golden ide fish (Leuciscus idus melanotus)(8), 430 in rainbow trout (Oncorhynchus mykiss)(9) and 468 in bluegill (Lepomis macrochirus)(10) suggest bioconcentration in aquatic organisms is high(SRC). Cypermethrin was found to be stable to hydrolysis at pH 5 and 7, and had a half-life of 1.8 to 2.5 days at pH 9(3). The photodegradation of the cis- and trans-isomers of cypermethrin was studied by exposing various aqueous solutions to sunlight for 7-10 days; the half-lives in distilled water solution were 2.6-3.6 days in sunlight and >10 days in dark controls(11); the half-lives in river and seawater were 0.6-1.0 days and >10 days in dark controls(11). Cypermethrin is expected to biodegrade based on biodegradation half-lives of 11.6 to 30.4 days in water at 15 to 19 °C, pH 7.7, and biological oxygen demand of 2.2 mg/L(12). Anaerobic and aerobic half-lives of cypermethrin in water of 9 to 17 days were also reported(2).. ATMOSPHERIC FATE: According to a model of gas/particle partitioning of semivolatile organic compounds in the atmosphere(1), cypermethrin, which has a vapor pressure of 1.7X10-9 mm Hg at 20 °C(2), is expected to exist solely in the particulate phase in the ambient atmosphere. Particulate-phase cypermethrin may be removed from the air by wet or dry deposition(SRC). | Burning sensation. Cough. Dizziness. Headache. Nausea. Shortness of breath.. Redness. Burning sensation. Numbness. Tingling sensation. Itching.. Redness. Pain.. Abdominal pain. Convulsions. Vomiting. Further see Inhalation.. Following dermal exposure to cypermethrin, feelings of numbness, itching, burning, stinging, tingling, or warmth may occur, that could last for a few hours. Ddizziness, headache, nausea, muscle twitching, reduced energy, and changes in awareness can reult from inhalation or ingestion of large amounts of cypermethrin. Paralysis can occur after exposure (L857). | Hazard Traits - Carcinogenicity; Developmental Toxicity; Endocrine Toxicity; Neurotoxicity; Other Toxicological Hazard Traits; Reproductive Toxicity. Authoritative List - CECBP - Priority Chemicals; CWA 303(c); CWA 303(d). Report - if used as a fragrance or flavor ingredient. Commission Regulation No 844/2012. Commission Regulation (EU) No 188/2011. Cypermethrin is listed in the dataset of EPA Human Health Benchmarks for Pesticides under the Safe Drinking Water Act (40 eCFR 141). 05/53/EC, Reg (EU) 2020/1511, Reg. (EU) 2017/1511, Reg. (EU) 2018/1262, Reg. (EU) 2019/1589, Reg. (EU) 2021/1449, Reg. (EU) 2021/2049, Reg. (EU) No 533/2013, Reg. (EU) No 540/2011. 2011/266/EU, Reg. (EU) 2017/1526. Cypermethrin: HSNO Approval: HSR002833 Approved with controls |  | Store technical material and formulations away from heat, under lock and key, and out of the reach of children, animals, and unauthorized personnel. Store in an area designated for insecticide storage, preferably without drains. Store away from other chemicals, foodstuffs, and animal feed.. Pyrethrins with piperonyl butoxide topical preparations should be stored in well-closed containers at a temperature less than 40 °C, preferably between 15-30 °C. /Pyrethrins/ | cpdat. Pyrethrins are insecticides used mainly in households; Also used to kill insects on pets and in grain storage bins and poultry pens. Dusts containing 0.3% to 0.5% pyrethrins are used on crops. [EXTOXNET]. Farming (Pesticides) [Category: Industry]. For cypermethrin (USEPA/OPP Pesticide Code: 109702) ACTIVE products with label matches. /SRP: Registered for use in the U.S. but approved pesticide uses may change periodically and so federal, state and local authorities must be consulted for currently approved uses./. Insecticides (pyrethroid ester insecticides) (Compend Pest Common Names available at. For zeta-cypermethrin (USEPA/OPP Pesticide Code: 129064) ACTIVE products with label matches. /SRP: Registered for use in the U.S. but approved pesticide uses may change periodically and so federal, state and local authorities must be consulted for currently approved uses./ /zeta-Cypermethrin/. Cypermethrin is registered for agricultural use as a foliar application on food and feed crops including cotton, pecans, peanuts, broccoli and other Brassicas, and sweet corn. Cypermethrin can be applied to livestock in eartags, and to horses. Cypermethrin is also registered for use on industrial, commercial, and residential sites. It is registered for outdoor use as a soil residual termiticide and to control insect pests such as ants in and on structures, impervious surfaces (in perimeter and crack and crevice treatments) and lawns. Cypermethrin can also be applied indoors to control ants, cockroaches, fleas, and other insects.. For more Uses (Complete) data for CYPERMETHRIN (9 total), please visit the HSDB record page.. Pyrethroids are used as insecticides. (L857) | The substance can be absorbed into the body by inhalation of its aerosol and by ingestion.. Inhalation (L857) ; oral (L857) ; dermal (L857) ; eye contact (L857). | At high doses, signs of poisoning attributable to cypermethrin include profuse salivation and pulmonary edema, clonic seizures, opisthotonos (i.e., the spine is bent forward such that a supine body rests on its head and heels), coma, and death. At lower doses, commonly observed effects include paresthesia and erythema (L863). | Cancer Classification: Group C Possible Human Carcinogen | The Henry's Law constant for cypermethrin is estimated as 2.4X10-7 atm-cu m/mole(SRC) derived from its vapor pressure, 1.7X10-9 mm Hg(1), and water solubility, 4X10-3 mg/L(1). This Henry's Law constant indicates that cypermethrin is expected to be essentially nonvolatile from water surfaces(2). Cypermethrin is not expected to volatilize from dry soil surfaces(SRC) based upon its vapor pressure(1).
ORYZALIN | 19044-88-3 | UNAHYJYOSSSJHH-UHFFFAOYSA-N | 29393 | 4-(dipropylamino)-3,5-dinitrobenzenesulfonamide | InChI=1S/C12H18N4O6S/c1-3-5-14(6-4-2)12-10(15(17)18)7-9(23(13,21)22)8-11(12)16(19)20/h7-8H,3-6H2,1-2H3,(H2,13,21,22) | CCCN(CCC)C1=C(C=C(C=C1[N+](=O)[O-])S(=O)(=O)N)[N+](=O)[O-] | C12H18N4O6S | Oryzalin can cause cancer according to The Environmental Protection Agency (EPA).. Oryzalin appears as yellow-orange crystals. Non corrosive. Used as an herbicide.. Oryzalin is a sulfonamide that is benzenesulfonamide substituted at positions 3 and 5 by nitro groups and at position 4 by a dipropylamino group. It has a role as a herbicide, an agrochemical and an antimitotic. It is an aromatic amine, a sulfonamide, a C-nitro compound and a tertiary amino compound.. Oryzalin is a pre-emergence surface-applied herbicide. It acts through the disruption (depolymerization) of microtubules, thus blocking anisotropic growth of plant cells. It is used for control of annual grasses and broad-leaved weeds in fruit trees, nut trees, vineyards, turfs and around ornamentals by selectively affecting physiological growth process. It can also be used to induce ploidity as an alternative to colchicine. It has a low aqueous solubility, is not volatile and, based on its chemical properties, is not expected to leach to groundwater. However, groundwater monitoring programmes have identified it as a pollutant. It generally tends not to be persistent in soil or water systems. It has a low mammalian toxicity and is a potential carcinogen. It is moderately toxic to birds, most aquatic organisms, honeybees and earthworms.. a dinitroaniline; preemergence herbicide; structure | Yellow-orange crystals. No appreciable odor. Reported BPs: Decomp @ 265 °C. Reported MPs: 137-138 °C; Mp: 141-142 °C /Technical oryzalin/. When heated to decomposition it emits toxic fumes of /nitrogen oxides and sulfur oxides/. | Oryzalin's use as herbicide is expected to result in its direct release to the environment. If released to air, a vapor pressure of 9.75X10-9 mm Hg at 25 °C indicates oryzalin will exist solely in the particulate phase in the ambient atmosphere. Particulate-phase oryzalin will be removed from the atmosphere by wet and dry deposition. Oryzalin absorbs light in the in the environmental UV spectrum, and has the potential for direct photolysis. If released to soil, oryzalin is expected to have low mobility based upon an experimental Koc of 600. Volatilization from moist soil surfaces is not expected to be an important fate process based upon an estimated Henry's Law constant of 1.9X10-9 atm-cu m/mole. Microbial degradation and photodecomposition contribute to the degradation of oryzalin in soil. Oryzalin had half-lives between 1.4-4.4 months under aerobic conditions; and the half-life fell to 0.34 months under anaerobic conditions. If released into water, oryzalin is expected to adsorb to suspended solids and sediment based upon the experimental Koc. Volatilization from water surfaces is not expected to be an important fate process based upon this compound's estimated Henry's Law constant. Photolysis in sunlit surface waters is an important environmental fate process, with a reported half-life of about 5 hrs at pH 5. Experimental BCFs ranging from 32-328 suggests the potential for bioconcentration in aquatic organisms is moderate-to-high. Occupational exposure to oryzalin may occur through inhalation of dust particles and dermal contact with this compound at places where oryzalin is produced or used. The general population may be exposed to oryzalin via its use as a residential outdoor herbicide. (SRC) | TERRESTRIAL FATE: Based on a classification scheme(1), a Koc value of 600(2), indicates that oryzalin is expected to have low mobility in soil(SRC). The moderately low to intermediate soil/water partitioning of oryzalin (Kd = 2, 5, 8, and 13; Koc = 600) indicates that substantial fractions of oryzalin could be transported via both dissolution in runoff water and adsorption to eroding soil(9). Volatilization of oryzalin from moist soil surfaces is not expected to be an important fate process given an estimated Henry's Law constant of 1.9X10-9 atm-cu m/mole(SRC), derived from its vapor pressure, 9.75X10-9 mm Hg(3), and water solubility, 2.5 mg/l(4). Oryzalin is not expected to volatilize from dry soil surfaces(SRC) based upon its vapor pressure(3). Microbial degradation and photodecomposition contribute to the degradation of oryzalin in soil(5). The results of one biological screening study, which demonstrates the role of microorganisms, have shown that oryzalin degrades much slower in sterilized soil as compared to nonsterile soil(5). In laboratory studies using Weld loam soil, oryzalin degradation under aerobic conditions was slower, half-lives of 1.4 and 4.35 months, than under anaerobic conditions, half-life of 0.34 months(6). Sunlight exposure studies have shown that oryzalin photodecomposes when oryzalin (applied to soil surfaces) is exposed to sunlight(7,8), a 7 day loss of 26.2% being reported(9).. AQUATIC FATE: Based on a classification scheme(1), a Koc value of 600(2), indicates that oryzalin is expected to adsorb to suspended solids and sediment(SRC). Volatilization from water surfaces is not expected(3), based upon an estimated Henry's Law constant of 1.9X10-9 atm-cu m/mole(SRC), derived from its vapor pressure, 9.75X10-9 mm Hg(4), and water solubility, 2.5 mg/l(5). According to a classification scheme(6), a range of BCFs from 32-328(7,8), suggests the potential for bioconcentration in aquatic organisms is moderate-to-high(SRC). Using 14C-labeled oryzalin and a terrestrial aquatic laboratory model ecosystem, oryzalin BCF values of 50 and 328 were determined for fish (Gambusia affinis)and snails, respectively(8). The susceptibility of oryzalin to direct photolysis in water (half-life = 1.4 hours) should limit its persistence in clear shallow waters with low light attenuation(8). However, its resistance to abiotic hydrolysis coupled with only a moderate susceptibility to aerobic and anaerobic biodegradation indicate that it will be somewhat more persistent in receiving surface waters that are deeper, have high light attenuation, low microbiological activities and long hydrological resident times(8).. ATMOSPHERIC FATE: According to a model of gas/particle partitioning of semivolatile organic compounds in the atmosphere(1), oryzalin, which has a vapor pressure of 9.75X10-9 mm Hg at 25 °C, is expected to exist solely in the particulate phase in the ambient atmosphere. Particulate-phase oryzalin may be removed from the air by wet and dry deposition(SRC). Oryzalin absorbs light in the environmental UV spectrum, and has the potential for direct photolysis in the atmosphere(2). |  | Hazard Traits - Carcinogenicity. Authoritative List - Prop 65. Report - regardless of intended function of ingredient in the product. Regulation (EC) No 1107/2009 (amended). Oryzalin is listed in the dataset of EPA Human Health Benchmarks for Pesticides under the Safe Drinking Water Act (40 eCFR 141). 2011/27/EU, Reg. (EU) 2022/801, Reg. (EU) No 540/2011. Oryzalin: Does not have an individual approval but may be used under an appropriate group standard. The New Jersey Worker and Community Right to Know Act requires public and private employers to provide information about hazardous substances at their workplaces. (N.J.S.A. 34:5A-1 et. seq.) |  |  | cpdat. Used as a selective pre-emergence surface-applied herbicide to control broadleaf weeds in orchards, vineyards, turfs, and ornamentals; [EXTOXNET]. Farming (Pesticides) [Category: Industry]. For Oryzalin (USEPA/OPP Pesticide Code: 104201) ACTIVE products with label matches. /SRP: Registered for use in the U.S. but approved pesticide uses may change periodically and so federal, state and local authorities must be consulted for currently approved uses./. Selective pre-emergence surface-applied herbicide. Control of many annual grasses and broad-leaved weeds in crops.. Surface-applied herbicide for established bermudagrass turf, and established ornamentals.. Biochemistry: Cell division inhibitor. Preemergence control of many annual grasses and broad-leaved weeds in crops.. This is a man-made compound that is used as a pesticide. |  |  | Cancer Classification: Likely to be Carcinogenic to Humans | The Henry's Law constant for oryzalin is estimated as 1.9X10-9 atm-cu m/mole(SRC), derived from its vapor pressure, 9.75X10-9 mm Hg(1), and water solubility, 2.5 mg/l(2). This Henry's Law constant indicates that oryzalin is expected to be essentially nonvolatile from water surfaces(3). Under field conditions, herbicidal applications of oryzalin to soil surfaces do not volatilize appreciably(4,5). Vapor loss measurements from a moist Lakeland sand at 50 °C, with an air flow rate of 50 ml/min for 3 hr, revealed virtually no vapor losses of oryzalin(6,7). Actual loss was only 0.1% or less at 30, 40 and 50 °C(7). Oryzalin is not expected to volatilize from dry soil surfaces(SRC) based upon its vapor pressure(1).
1,2,3,7,8,9-HEXACHLORODIBENZO-P-DIOXIN | 19408-74-3 | LGIRBUBHIWTVCK-UHFFFAOYSA-N | 29575 | 1,2,3,7,8,9-hexachlorodibenzo-p-dioxin | InChI=1S/C12H2Cl6O2/c13-3-1-5-11(9(17)7(3)15)20-12-6(19-5)2-4(14)8(16)10(12)18/h1-2H | C1=C2C(=C(C(=C1Cl)Cl)Cl)OC3=C(C(=C(C=C3O2)Cl)Cl)Cl | C12H2Cl6O2 | 1,2,3,7,8,9-hexachlorodibenzo-p-dioxin is a light pink crystalline solid. (NTP, 1992). 1,2,3,7,8,9-Hexachlorodibenzodioxin is a polychlorinated dibenzodioxine.. 1,2,3,7,8,9-Hexachlorodibenzo-p-dioxin is a chlorinated dibenzo-p-dioxin (CDD) isomer. CDDs are a class of manufactured chemicals that consist of dioxin skeletal structures with chlorine substituents. They are also persistent organic pollutants (POPs), thus their production is regulated in most areas. Dioxins occur as by-products from the manufacture of organochlorides, the bleaching of paper, chlorination by waste and drinking water treatment plants, municipal solid waste and industrial incinerators, and natural sources such as volcanoes and forest fires. (L177, L178) | Reported MPs: 469 to 471 °F (NTP, 1992); 243-244 °C | 1,2,3,7,8,9-Hexachlorodibenzo-p-dioxin is neither produced or used in the USA. 1,2,3,7,8,9-Hexachlorodibenzo-p-dioxin is currently released to the environment primarily through emissions from the incineration of municipal and chemical wastes, in exhaust from automobiles using leaded gasoline, with PCB emissions, and from the improper disposal of certain chlorinated chemical wastes. If released to air, a vapor pressure of 4.88X10-11 mm Hg at 25 °C indicates 1,2,3,7,8,9-hexachlorodibenzo-p-dioxin will exist solely in the particulate phase in the ambient atmosphere. Particulate-phase 1,2,3,7,8,9-hexachlorodibenzo-p-dioxin will be removed from the atmosphere by wet and dry deposition. If released to soil, 1,2,3,7,8,9-hexachlorodibenzo-p-dioxin is expected to have no mobility based upon an estimated Koc of 420,000. Volatilization from moist soil surfaces is expected to be an important fate process based upon an estimated Henry's Law constant of 1.9X10-6 atm-cu m/mole. However, adsorption to soil is expected to attenuate volatilization. No biodegradation was reported for 1,2,3,7,8,9-hexachlorodibenzo-p-dioxin in a sludge-amended soil field study. A half-life of approx 20 years was reported for 1,2,3,7,8,9-hexachlorodibenzo-p-dioxin in a sludge-amended soil field study. If released into water, 1,2,3,7,8,9-hexachlorodibenzo-p-dioxin is expected to adsorb to suspended solids and sediment based upon the estimated Koc. Volatilization from water surfaces is expected to be an important fate process based upon this compound's estimated Henry's Law constant. Estimated volatilization half-lives for a model river and model lake are 2 and 28 days, respectively. However, volatilization from water surfaces is expected to be attenuated by adsorption to suspended solids and sediment. The estimated volatilization half-life from a model pond is 65 years if adsorption is considered. BCF values of 30,200 and 85,000 for guppies suggest that bioconcentration in aquatic organisms is very high. Hydrolysis is not expected to be an important environmental fate process since this compound lacks functional groups that hydrolyze under environmental conditions. Occupational exposure to 1,2,3,7,8,9-hexachlorodibenzo-p-dioxin may occur through inhalation and dermal contact with this compound at workplaces where 1,2,3,7,8,9-hexachlorodibenzo-p-dioxin is produced or used. Monitoring data indicate that the general population may be exposed to 1,2,3,7,8,9-hexachlorodibenzo-p-dioxin via inhalation of ambient air, and ingestion of food containing 1,2,3,7,8,9-hexachlorodibenzo-p-dioxin. (SRC) | TERRESTRIAL FATE: Based on a classification scheme(1), an estimated Koc value of 420,000(SRC), determined from a structure estimation method(2), indicates that 1,2,3,7,8,9-hexachlorodibenzo-p-dioxin is expected to be immobile in soil(SRC). Volatilization of 1,2,3,7,8,9-hexachlorodibenzo-p-dioxin from moist soil surfaces is expected to be an important fate process(SRC) given an estimated Henry's Law constant of 1.9X10-6 atm-cu m/mole(SRC), using a fragment constant estimation method(3). However, adsorption to soil is expected to attenuate volatilization(SRC). 1,2,3,7,8,9-Hexachlorodibenzo-p-dioxin is not expected to volatilize from dry soil surfaces(SRC) based upon a vapor pressure of 4.88X10-11 mm Hg(4). No biodegradation was reported for 1,2,3,7,8,9-hexachlorodibenzo-p-dioxin in a sludge-amended soil field study(5). A half-life of approx 20 years was reported for 1,2,3,7,8,9-hexachlorodibenzo-p-dioxin in a sludge-amended soil field study(6).. AQUATIC FATE: Based on a classification scheme(1), an estimated Koc value of 420,000(SRC), determined from a structure estimation method(2), indicates that 1,2,3,7,8,9-hexachlorodibenzo-p-dioxin is expected to adsorb to suspended solids and sediment(SRC). Volatilization from water surfaces is expected(3) based upon an estimated Henry's Law constant of 1.9X10-6 atm-cu m/mole(SRC), developed using a fragment constant estimation method(4). Using this Henry's Law constant and an estimation method(3), volatilization half-lives for a model river and model lake are 2 and 28 days, respectively(SRC). However, volatilization from water surfaces is expected to be attenuated by adsorption to suspended solids and sediment(SRC). The estimated volatilization half-life from a model pond is 65 years if adsorption is considered(5). According to a classification scheme(6), BCF values of 30,200 and 85,000 for guppies(7,8) suggest that bioconcentration in aquatic organisms is very high(SRC). Based on field studies in soil(9,10), 1,2,3,7,8,9-hexachlorodibenzo-p-dioxin is not expected to biodegrade in water(SRC).. ATMOSPHERIC FATE: According to a model of gas/particle partitioning of semivolatile organic compounds in the atmosphere(1), 1,2,3,7,8,9-hexachlorodibenzo-p-dioxin, which has a vapor pressure of 4.88X10-11 mm Hg at 25 °C(2) is expected to exist solely in the particulate phase in the ambient atmosphere(SRC). Particulate-phase 1,2,3,7,8,9-hexachlorodibenzo-p-dioxin may be removed from the air by wet and dry deposition(SRC). | In addition to chloracne, CDD exposure causes skin rashes, discoloration, and excessive body hair. (L177) | Hazard Traits - Bioaccumulation; Carcinogenicity; Dermatotoxicity; Endocrine Toxicity; Environmental Persistence; Environmental tox; Hematotoxicity; Hepatotoxicity and Digestive System Toxicity; Reproductive Toxicity; Respiratory Toxicity. Authoritative List - CA TACs; CWA 303(d); OEHHA RELs; WA PBTs. Report - if used as a fragrance or flavor ingredient. Regulation (EC) No 178/2002 (amended) |  | This compound should be stored under refrigeration at 5 °C and protected from light. | Found in emissions from waste incineration, PCB's, automobiles (using leaded gas), and improper waste disposal of some chlorinated compounds; Not commercially produced; [HSDB] Hexachlorodibenzo-p-dioxins (HCDD): Found as impurities in polychlorinated phenols and chlorophenol derivative herbicides (i.e. 2,4-D); [NTP]. Dioxins occur as by-products from the manufacture of organochlorides, the bleaching of paper, chlorination by waste and drinking water treatment plants, municipal solid waste and industrial incinerators, and natural sources such as volcanoes and forest fires. (L177, L178) | Oral (L177) ; inhalation(L177) ; dermal (L177) | Exposure to large amounts of CDDs causes chloracne, a severe skin disease with acne-like lesions that occur mainly on the face and upper body. CDDs may also cause liver damage and induce long-term alterations in glucose metabolism and subtle changes in hormonal levels. In addition, studies have shown that CDDs may disrupt the endocrine system and weaken the immune system, as well as cause reproductive damage and birth defects, central and peripheral nervous system pathology, thyroid disorders, endometriosis, and diabetes. (L177, L178) | CLASSIFICATION: B2; probable human carcinogen. BASIS FOR CLASSIFICATION: Hepatic tumors in mice and rats by gavage. HUMAN CARCINOGENICITY DATA: None.. Evaluation: There is limited evidence in experimental animals for the carcinogenicity of a mixture of 1,2,3,6,7,8- and 1,2,3,7,8,9-hexachlorodibenzo-para-dioxins. Other polychlorinated dibenzo-para-dioxins are not classifiable as to their carcinogenicity to humans (Group 3). /Polychlorinated dibenzo-para-dioxins/ | The Henry's Law constant for 1,2,3,7,8,9-hexachlorodibenzo-p-dioxin is estimated as 1.9X10-6 atm-cu m/mole(SRC) using a fragment constant estimation method(1). This Henry's Law constant indicates that 1,2,3,7,8,9-hexachlorodibenzo-p-dioxin is expected to volatilize from water surfaces(2). Based on this Henry's Law constant, the volatilization half-life from a model river (1 m deep, flowing 1 m/sec, wind velocity of 3 m/sec)(2) is estimated as 2 days(SRC). The volatilization half-life from a model lake (1 m deep, flowing 0.05 m/sec, wind velocity of 0.5 m/sec)(2) is estimated as 28 days(SRC). 1,2,3,7,8,9-Hexachlorodibenzo-p-dioxin's Henry's Law constant indicates that volatilization from moist soil surfaces may occur(SRC). However, volatilization from water surfaces is expected to be attenuated by adsorption to suspended solids and sediment in the water column(SRC). The estimated volatilization half-life from a model pond is 65 years if adsorption is considered(3). 1,2,3,7,8,9-Hexachlorodibenzo-p-dioxin is not expected to volatilize from dry soil surfaces(SRC) based upon a vapor pressure of 4.88X10-11 mm Hg(4).
CHLORDECONE (KEPONE) | 143-50-0 | LHHGDZSESBACKH-UHFFFAOYSA-N | 299 | 1,2,3,4,6,7,8,9,10,10-decachloropentacyclo[5.3.0.02,6.03,9.04,8]decan-5-one | InChI=1S/C10Cl10O/c11-2-1(21)3(12)6(15)4(2,13)8(17)5(2,14)7(3,16)9(6,18)10(8,19)20 | C1(=O)C2(C3(C4(C1(C5(C2(C3(C(C45Cl)(Cl)Cl)Cl)Cl)Cl)Cl)Cl)Cl)Cl | C10Cl10O | Mirex and chlordecone are two separate, but chemically similar, manufactured insecticides that do not occur naturally in the environment. Mirex is a white crystalline solid, and chlordecone is a tan-white crystalline solid. Both chemicals are odorless. Mirex and chlordecone have not been manufactured or used in the United States since 1978. Mirex was used to control fire ants, and as a flame retardant in plastics, rubber, paint, paper, and electrical goods from 1959 to 1972. Chlordecone was used as an insecticide on tobacco, ornamental shrubs, bananas, and citrus trees, and in ant and roach traps. Mirex was sold as a flame retardant under the trade name Dechlorane, and chlordecone was also known as Kepone. Use of trade names is for identification only and does not imply endorsement by the Agency for Toxic Substances and Disease Registry, the Public Health Service, or the U.S. Department of Health and Human Services.. Chlordecone (Kepone) can cause cancer and developmental toxicity according to an independent committee of scientific and health experts.. Kepone is an odorless colorless crystalline solid. (USCG, 1999). Chlordecone is an organochlorine compound with insecticidal activity. It has a role as an insecticide and a persistent organic pollutant. It is an organochlorine compound and a cyclic ketone.. Chlordecone is a very stable, colorless, odorless, synthetic chlorinated polycyclic hydrocarbon that is a degradation product of Mirex. Chlordecone has been used as an insecticide on bananas, non-bearing citrus trees, tobacco, lawns and flowers. Exposure to this substance causes neurological symptoms, such as tremors and slurred speech. Chlordecone is reasonably anticipated to be a human carcinogen based on evidence of carcinogenicity in experimental animals. (NCI05). Chlordecone is a manufactured insecticide also known as Kepone. It was used mainly on tobacco, ornamental shrubs, bananas, and citrus trees, and in ant and roach traps. However, its use was banned in 1975 due to its toxicity and nature as a persistent organic pollutant. (L601, L602). The LC50 (LC = lethal concentration) is 0.022Р0.095 mg/kg for blue gill and trout. Kepone bioaccumulates in animals by a factors up to a million-fold. Workers with repeated exposure suffer severe convulsions resulting from degradation of the synaptic junctions.. A highly chlorinated polycyclic hydrocarbon insecticide whose large number of chlorine atoms makes it resistant to degradation. It has been shown to be toxic to mammals and causes abnormal cellular changes in laboratory animals.. See also: Mirex (related). | Crystals. Tan to white, crystalline solid. Odorless. Reported BPs: Sublimes with decomposition at 662.0 °F (USCG, 1999); Sublimes. Reported MPs: 662 °F (decomposes) (NTP, 1992); 350 °C (decomp); 662 °F (Sublimes). Hazardous decomposition products formed under fire conditions - Carbon oxides, hydrogen chloride gas.. Decomposes at 350 °C. | Kepone's former production may have resulted in its release to the environment through various waste streams; its former use as an insecticide and fungicide for cockroaches, ants and banana thrips resulted in its direct release to the environment. Kepone is a main degradation product of the formerly used insecticide mirex and occurs in soil as a result of mirex application. If released to air, a vapor pressure of 2.25X10-7 mm Hg at 25 °C indicates kepone will exist in both the vapor and particulate phases. Vapor-phase kepone is not expected to be degraded in the atmosphere by reaction with photochemically-produced hydroxyl radicals. However, kepone readily forms hydrates on exposure to ordinary temperatures and humidities. Vapor-phase kepone hydrate will be degraded in the atmosphere by reaction with photochemically-produced hydroxyl radicals; the half-life for this reaction in air is estimated to be 38 days. Particulate-phase kepone will be removed from the atmosphere by wet and dry deposition. Kepone and kepone hydrate are susceptible to direct photolysis by sunlight. If released to soil, kepone is expected to have no mobility based upon Koc values of 3330, 7440 and 15850. Volatilization from moist soil surfaces is not expected to be an important fate process based upon an estimated Henry's Law constant of 5.4X10-8 atm-cu m/mole. Kepone is not expected to volatilize from dry soil surfaces based upon its vapor pressure. However, laboratory tests have measured small amounts of kepone volatilization from soil. Biodegradation of kepone can occur in soil and water, but it is a very slow environmental process. Microbial mineralization of 14C-kepone was demonstrated in two tropical soils under aerobic conditions, but the rate of 14-CO2 evolution was only 3.2-4.9% after 215 days of incubation. Monitoring data indicate kepone residues can exist in soil for years after pesticidal applications. Kepone is a persistent organochlorine insecticide that still has an environmental impact decades after its ban. If released into water, kepone is expected to adsorb to suspended solids and sediment based upon the Koc. A half-life of >312 days was measured using an estuarine sediment inoculum. Volatilization from water surfaces is not expected to be an important fate process based upon this compound's estimated Henry's Law constant. A BCF range of 900-9,354 suggests the potential for bioconcentration in aquatic organisms is high to very high. Kepone hydrates in aqueous solution to form the gem-diol kepone hydrate. Occupational exposure to kepone may be non-existent since kepone is no longer produced or used in the US. Monitoring data indicate that the general population was most likely to be in contact with kepone via ingestion of food, in particular fish and dairy products. (SRC) | TERRESTRIAL FATE: Based on a classification scheme(1), experimentally-determined Koc values of 3330, 7440 and 15850(2,3) indicate that kepone is expected to be immobile in soil(SRC). Volatilization of kepone from moist soil surfaces is not expected to be an important fate process(SRC) given an estimated Henry's Law constant of 5.4X10-8 atm-cu m/mole(SRC), derived from its vapor pressure, 2.25X10-7 mm Hg(4), and water solubility of 2.7 mg/L(4). Kepone is not expected to volatilize from dry soil surfaces(SRC) based upon its vapor pressure. However, laboratory tests have measured small amounts of kepone volatilization from soil(4). Biodegradation of kepone can occur, but it is a very slow environmental process(5). A half-life of >312 days was measured using an estuarine sediment inoculum(6). Microbial mineralization of 14C-kepone was demonstrated in two tropical soils under aerobic conditions, but the rate of 14-CO2 evolution was only 3.2-4.9% after 215 days of incubation(2). Kepone may be susceptible to direct photolysis on soil surfaces exposed to sunlight(7). Monitoring data indicate kepone residues can exist in soil for years after pesticidal applications(2,5). Kepone is a persistent organochlorine insecticide that still has an environmental impact decades after its ban(2).. AQUATIC FATE: Based on a classification scheme(1), experimentally-determined Koc values of 3330, 7440 and 15850(2,3) indicate that kepone is expected to adsorb to suspended solids and sediment(SRC). Volatilization from water surfaces is not expected(4) based upon a Henry's Law constant of 5.4X10-8 atm-cu m/mole(SRC), derived from its vapor pressure, 2.25X10-7 mm Hg(5), and water solubility of 2.7 mg/L(5). According to a classification scheme(6), a mean BCF range of 900-9,354(7), suggests the potential for bioconcentration in aquatic organisms is high to very high(SRC). Biodegradation of kepone can occur, but it is a very slow environmental process(8). Little to no biodegradation was observed in studies using activated sludge(9), contaminated hydrosoils(10), or exposure to sea water(11). A half-life of >312 days was measured using an estuarine sediment inoculum(12). Slow mineralization of kepone (3.2-4.9% CO2 evolution over 215 days of incubation) has been observed in aerobic soil studies(13). Kepone hydrates in aqueous solution to form the gem-diol kepone hydrate(14); the reaction is reversible(14).. AQUATIC FATE: ... Kepone and mirex are among the most stable pesticides in the aquatic environment. After 56 days of incubation under both aerobic and anaerobic conditions, there was no evidence of degradation of these two compounds.. ATMOSPHERIC FATE: According to a model of gas/particle partitioning of semivolatile organic compounds in the atmosphere(1), kepone, which has a vapor pressure of 2.25X10-7 mm Hg at 25 °C(2), will exist in both the vapor and particulate phases in the ambient atmosphere. The rate constant for the vapor-phase reaction of kepone with photochemically-produced hydroxyl radicals has been estimated as 0.0 cu cm/molecule-sec at 25 °C(SRC) using a structure estimation method(3) indicating it is not expected to be an important fate process(SRC). However, kepone readily forms hydrates on exposure to ordinary temperatures and humidities(4). Vapor-phase kepone hydrate is degraded in the atmosphere by reaction with photochemically-produced hydroxyl radicals(SRC); the half-life for this reaction in air is estimated to be 38 days(SRC), calculated from its rate constant of 2.8X10-13 cu cm/molecule-sec at 25 °C(SRC) that was derived using a structure estimation method(3). Particulate-phase kepone may be removed from the air by wet and dry deposition(SRC). Kepone and kepone hydrate are susceptible to direct photolysis by sunlight(5,6). | CDC-ATSDR Toxicological Profile | Hazard Traits - Bioaccumulation; Carcinogenicity; Developmental Toxicity; Environmental Persistence. Authoritative List - IARC Carcinogens - 2B; IRIS Carcinogens - Likely Carcin.; NTP RoC - reasonable; Prop 65; WA PBTs. Report - regardless of intended function of ingredient in the product. Substance: Chlordecone. EC: 205-601-3. Date of inclusion in the POPs Regulation: 29-Apr-2004. POPs Regulation Annex: Annex I, part A; Annex IV. The New Jersey Worker and Community Right to Know Act requires public and private employers to provide information about hazardous substances at their workplaces. (N.J.S.A. 34:5A-1 et. seq.) |  | Keep container tightly closed in a dry and well-ventilated place.. Store in a secure poison location. ... A regulated, marked area should be established where this chemical is handled, used, or stored in compliance with OSHA Standard 1910.1045. Store in a cool, dry place in a refrigerator under inert atmosphere. Keep away from acids and acid fumes.. PRECAUTIONS FOR "CARCINOGENS": Storage site should be as close as practicable to lab in which carcinogens are to be used, so that only small quantities required for ... expt need to be carried. Carcinogens should be kept in only one section of cupboard, an explosion-proof refrigerator or freezer (depending on chemicophysical properties ...) that bears appropriate label. An inventory ... should be kept, showing quantity of carcinogen & date it was acquired ... Facilities for dispensing ... should be contiguous to storage area. /Chemical Carcinogens/ | Formerly used as an insecticide; Base material for the manufacture of kelevan; [HSDB]. In 1975 the sole manufacturer of Kepone in the U.S. was ordered to terminate production. [Sullivan, p. 1048-9]. For chlordecone (USEPA/OPP Pesticide Code: 027701) there are 0 labels match. /SRP: Not registered for current use in the U.S., but approved pesticide uses may change periodically and so federal, state and local authorities must be consulted for currently approved uses./. Formerly as insecticide, fungicide, miticide.. INSECTICIDE FOR BANANAS, NON-BEARING CITRUS TREES (FORMER USE), TOBACCO (FORMER USE), ORNAMENTAL SHRUBS, INSECTS IN BUILDINGS (FORMER USE), LAWNS, TURF, & FLOWERS (FORMER USE), INDOOR & OUTDOOR AREAS (FORMER USE). Base material for the manufacture of kelevan.. For more Uses (Complete) data for Kepone (8 total), please visit the HSDB record page.. Chlordecone is an insecticide. (L601) | CDC-ATSDR Toxicological Profile | CDC-ATSDR Toxicological Profile | CDC-ATSDR Toxicological Profile | The Henry's Law constant for kepone is estimated as 5.4X10-8 atm-cu m/mole(SRC) derived from its vapor pressure, 2.25X10-7 mm Hg(1), and water solubility, 2.7 mg/L(1). The Henry's Law constant indicates that kepone is expected to be essentially nonvolatile from water surfaces(2). Kepone's estimated Henry's Law constant indicates that volatilization from moist soil is not expected to occur(SRC). Kepone is not expected to volatilize from dry soil surfaces(SRC) based upon its vapor pressure(1). However, laboratory tests have measured small amounts of kepone volatilization from soil and water(1). Volatilization was slower from water than from sand, loam or humus soil(1). Percent kepone volatilized per mL evaporated water at 25 °C from 50 mL water, first hr, 0.025%; second hr, 0.024%; percent volatilized from soil, 1st hr (2nd hr), sandy soil, 0.029 (0.036); loamy soil, 0.038 (0.035); humus soil, 0.029 (0.032)(1). It was estimated that up to 16% of applied kepone may volatilize from loamy soil outdoors over a time-span of 1 vegetation period(1).
DIBUTYL PHTHALATE | 84-74-2 | DOIRQSBPFJWKBE-UHFFFAOYSA-N | 3026 | dibutyl benzene-1,2-dicarboxylate | InChI=1S/C16H22O4/c1-3-5-11-19-15(17)13-9-7-8-10-14(13)16(18)20-12-6-4-2/h7-10H,3-6,11-12H2,1-2H3 | CCCCOC(=O)C1=CC=CC=C1C(=O)OCCCC | C16H22O4 | Di-n-phtalate is a manufactured chemical that does not occur naturally. It is an odorless and oily liquid that is colorless to faint yellow in color. It is slightly soluble in water and does not evaporate easily. Di-n-phtalate is used to make plastics more flexible and is also in carpet backings, paints, glue, insect repellents, hair spray, nail polish, and rocket fuel.. Di-n-butyl Phthalate (DBP) can cause developmental toxicity, female reproductive toxicity and male reproductive toxicity according to The National Toxicology Program's Center for the Evaluation of Risks to Human Reproduction.. N-butyl phthalate is a colorless oily liquid. It is insoluble in water. The primary hazard is the threat to the environment. Immediate steps should be taken to limit its spread to the environment. Since it is a liquid it can easily penetrate the soil and contaminate groundwater and nearby streams. It is combustible though it may take some effort to ignite. It is used in paints and plastics and as a reaction media for chemical reactions.. Dibutyl phthalate is a phthalate ester that is the diester obtained by the formal condensation of the carboxy groups of phthalic acid with two molecules of butan-1-ol. Although used extensively as a plasticiser, it is a ubiquitous environmental contaminant that poses a risk to humans. It has a role as a metabolite, a teratogenic agent, an EC 3.2.1.20 (alpha-glucosidase) inhibitor, an environmental contaminant and a plasticiser. It is a phthalate ester and a diester. It is functionally related to a butan-1-ol.. Dibutyl phthalate is used in making flexible plastics that are found in a variety of consumer products. It appears to have relatively low acute (short-term) and chronic (long-term) toxicity. No information is available regarding the effects in humans from inhalation or oral exposure to dibutyl phthalate, and only minimal effects have been noted in animals exposed by inhalation. No studies are available on the reproductive, developmental, or carcinogenic effects of dibutyl phthalate in humans. Animal studies have reported developmental and reproductive effects from oral exposure. EPA has classified dibutyl phthalate as a Group D, not classifiable as to human carcinogenicity.. Dibutyl phthalate has been reported in Rhododendron dauricum, Gymnodinium nagasakiense, and other organisms with data available.. Dibutyl phthalate is found in cloves. DBP was added to the California Proposition 65 (1986) list of suspected teratogens in November 2006. It is a suspected endocrine disruptor. It was used in some nail polishes; all major producers began eliminating this chemical from nail polishes in the Fall of 2006. Dibutyl phthalate (DBP) is a commonly used plasticizer. It is also used as an additive to adhesives or printing inks. It is soluble in various organic solvents, e.g. in alcohol, ether and benzene. DBP is also used as an ectoparasiticide.. A plasticizer used in most plastics and found in water, air, soil, plants and animals. It may have some adverse effects with long-term exposure. | Colorless to faint yellow, oily liquid. Slight, aromatic odor. Reported BPs: 644 °F at 760 mmHg (NTP, 1992); 340 °C; 337.00 to 340.00 °C. @ 760.00 mm Hg; 644 °F. Reported MPs: -31 °F (NTP, 1992); -35 °C; 35 °C; -31 °F. When heated to decomp it emits acrid smoke and fumes. | Dibutyl phthalate's production and use as a plasticizer in nitrocellulose lacquers, elastomers, explosives, nail polish and solid rocket propellants; solvent for perfume oils; perfume fixative; in textile lubrication agent, safety glass, printing inks, resin solvent, paper coatings, adhesives and insect repellent for textiles may result in its release to the environment through various waste streams. The US Congress has permanently banned dibutyl phthalate in any amount greater than 0.1 percentv in children's toys and certain child care articles. If released to air, a vapor pressure of 2.01X10-5 mm Hg at 25 °C indicates dibutyl phthalate will exist in both the vapor and particulate phases in the atmosphere. Vapor-phase dibutyl phthalate will be degraded in the atmosphere by reaction with photochemically-produced hydroxyl radicals; the half-life for this reaction in air is estimated to be 42 hours. Particulate-phase dibutyl phthalate will be removed from the atmosphere by wet and dry deposition. Dibutyl phthalate contains chromophores that absorb at wavelengths >290 nm and, therefore, may be susceptible to direct photolysis by sunlight. If released to soil, dibutyl phthalate is expected to have low mobility based upon log Koc values of 3.05-3.14. Volatilization from moist soil surfaces is expected based upon a Henry's Law constant of 1.81X10-6 atm-cu m/mole. Dibutyl phthalate is not expected to volatilize from dry soil surfaces based upon its vapor pressure. In clay loam and sand, 98 and 66% loss occurred in 26 weeks, respectively, as a result of biodegradation. Indigenous soil from gardens degraded dibutyl phthalate 66% in 30 days. If released into water, dibutyl phthalate is expected to adsorb to suspended solids and sediment based upon the log Koc value of 3.8 in suspended solids. In natural waters, the biodegradation half-life of dibutyl phthalate is estimated as 1 day and anaerobic biodegradation half-life of 2 days. Dibutyl phthalate had average aerobic and anaerobic biodegradation half-lives of 2.9 and 14.4 days, respectively, calculated in 6 river sediment samples taken from Taiwan rivers. Volatilization from water surfaces is expected based upon this compound's Henry's Law constant. Estimated volatilization half-lives for a model river and model lake are 34 and 250 days, respectively. However, volatilization from water surfaces is expected to be attenuated by adsorption to suspended solids and sediment in the water column. The estimated volatilization half-life from a model pond is 22 years if adsorption is considered. BCFs of 3.1-176 were reported in various fish; BCF values of zero to 30 are low and from 100 to 1,000 are high. Hydrolysis half-lives of 3.4 years and 125 days at pH values of 7 and 8, respectively, have been estimated for dibutyl phthalate. Occupational exposure to dibutyl phthalate may occur through inhalation of dust or vapors and dermal contact with this compound at workplaces where dibutyl phthalate is produced or used. Monitoring data indicate that the general population may be exposed to dibutyl phthalate via inhalation of ambient air, ingestion of food and drinking water, and dermal contact with consumer products containing dibutyl phthalate. (SRC) | TERRESTRIAL FATE: Based on a classification scheme(1), log Koc values of 3.05-3.14(2-3), indicate that dibutyl phthalate is expected to have low mobility in soil(SRC). Volatilization of dibutyl phthalate from moist soil surfaces is expected given a Henry's Law constant of 1.81X10-6 atm-cu m/mole(4). Dibutyl phthalate is not expected to volatilize from dry soil surfaces(SRC) based upon a vapor pressure of 2.01X10-5 mm Hg at 25 °C(5). In clay loam and sand, 98 and 66% loss occurred in 26 weeks, respectively, as a result of biodegradation(6). Indigenous soil from gardens degraded dibutyl phthalate 66% in 30 days(7).. AQUATIC FATE: Based on a classification scheme(1), a log Koc value of 3.8 for suspended particulate matter in lake water(2), indicates that dibutyl phthalate is expected to adsorb to suspended solids and sediment(SRC). Volatilization from water surfaces is expected(3) based upon a Henry's Law constant of 1.81X10-6 atm-cu m/mole(4). Using this Henry's Law constant and an estimation method(3), volatilization half-lives for a model river and model lake are 34 and 250 days, respectively(SRC). However, volatilization from water surfaces is expected to be attenuated by adsorption to suspended solids and sediment in the water column. The estimated volatilization half-life from a model pond is 22 years if adsorption is considered(5). A base-catalyzed second-order hydrolysis rate constant of 0.064 L/mole-sec(SRC) was estimated using a structure estimation method(6); this corresponds to half-lives of 3.4 years and 125 days at pH values of 7 and 8, respectively(6). BCFs of 12(7), 167(8) and 172(8) were reported in fathead minnows (Pimephales promelas), 3.1-176 in carp (Cyprinus carpio)(8-9) and 117 in bluegill fish (Lepomis macrochirus)(10). According to a classification scheme(11), BCF values of zero to 30 are low and from 100 to 1,000 are high. In natural waters, the biodegradation half-life of dibutyl phthalate is estimated as 1 day and anaerobic biodegradation half-life of 2 days(12). Dibutyl phthalate had an average aerobic and anaerobic biodegradation half-lives of 2.9 and 14.4 days, respectively, calculated in 6 river sediment samples taken from Taiwan rivers(13).. ATMOSPHERIC FATE: According to a model of gas/particle partitioning of semivolatile organic compounds in the atmosphere(1), dibutyl phthalate, which has a vapor pressure of 2.01X10-5 mm Hg at 25 °C(2), will exist in both the vapor and particulate phases in the ambient atmosphere. Vapor-phase dibutyl phthalate is degraded in the atmosphere by reaction with photochemically-produced hydroxyl radicals(SRC); the half-life for this reaction in air is estimated to be 42 hours(SRC), calculated from its rate constant of 9.3X10-12 cu cm/molecule-sec at 25 °C(SRC) that was derived using a structure estimation method(3). Particulate-phase dibutyl phthalate may be removed from the air by wet and dry deposition(SRC). Dibutyl phthalate contains chromophores that absorb at wavelengths >290 nm(4) and, therefore, may be susceptible to direct photolysis by sunlight(SRC). Dibutyl phthalate had an atmospheric lifetime (time it takes for the reaction concentration to decrease 37%) of <1 day(5) and a photodegradation half-life of <2 days(6). Dibutyl phthalate had an atmospheric residence half-life of 34 hours over land and 19 hours over sea and a photodegradation half-life of 43 hours(7). | CDC-ATSDR Toxicological Profile | Chemical: 1,2-Benzenedicarboxylic acid, dibutyl ester. Specific Information Requirement: Obligations to provide information apply. You must tell us within 28 days if the circumstances of your importation or manufacture (introduction) are different to those in our assessment.. Hazard Traits - Developmental Toxicity; Endocrine Toxicity; Hepatotoxicity and Digestive System Toxicity; Immunotoxicity; Other Toxicological Hazard Traits; Reproductive Toxicity; Respiratory Toxicity. Authoritative List - CA TACs; CECBP - Priority Chemicals; CWA 303(c); CWA 303(d); EC Annex VI CMRs - Cat. 1B; EC EDs; NTP OHAT - Repr. or Dev. Toxicants; Prop 65. Report - regardless of intended function of ingredient in the product. Regulation (EC) No 178/2002 (amended). Status: Active Update: 31-12-2021 https://echa.europa.eu/registration-dossier/-/registered-dossier/14862. Status: Cease Manufacture Update: 11-02-2014 https://echa.europa.eu/registration-dossier/-/registered-dossier/1676. Status: Active Update: 22-07-2013 https://echa.europa.eu/registration-dossier/-/registered-dossier/1805. Status: Active Update: 28-04-2017 https://echa.europa.eu/registration-dossier/-/registered-dossier/1911. Restricted substance: Dibutyl phthalate (DBP). EC: 201-557-4. Restriction condition document: PDF link. Substance: Dibutyl phthalate (DBP). EC: 201-557-4. Date of inclusion: >28-Oct-2008. Reason for inclusion: Toxic for reproduction (Article 57c); Endocrine disrupting properties (Article 57(f) - environment); Endocrine disrupting properties (Article 57(f) - human health). Dibutyl phthalate: Does not have an individual approval but may be used under an appropriate group standard. The New Jersey Worker and Community Right to Know Act requires public and private employers to provide information about hazardous substances at their workplaces. (N.J.S.A. 34:5A-1 et. seq.) |  | Keep container tightly closed in a dry and well-ventilated place. Containers which are opened must be carefully resealed and kept upright to prevent leakage. | CIR ingredient: Dibutyl Phthalate. cpdat. Dibutyl phthalate is used to help make plastics soft and flexible. It is used in shower curtains, raincoats, food wraps, bowls, car interiors, vinyl fabrics, floor tiles, and other products.. Plasticizer (added to polymers to effect flexibility and/or toughness); also used as an insect repellant in clothing and a solvent for perfumes, oils, and textiles; [ACGIH] Used in epoxy resins as a non-reactive solvent; [Kanerva, p. 1779]. Textiles (Fiber & Fabric Manufacturing) [Category: Industry]. Painting (Pigments, Binders, and Biocides) [Category: Paint]. Plastic Composites Manufacturing [Category: Industry]. Congress has permanently banned three types of phthalates (DEHP, DBP, BBP) in any amount greater than 0.1 percent (computed for each phthalate, individually) in (1) children's toys and (2) certain child care articles. di-(2-ethylhexyl) phthalate (DEHP), dibutyl phthalate (DBP), or benzyl butyl phthalate (BBP).. For dibutyl phthalate (USEPA/OPP Pesticide Code: 028001) there are 0 labels match. /SRP: Not registered for current use in the U.S., but approved pesticide uses may change periodically and so federal, state and local authorities must be consulted for currently approved uses./. The active ingredient is no longer contained in any registered pesticide product ... "cancelled".. Plasticizer; solvent for oil-soluble dyes, insecticides and other organics; antifoam agent; textile fiber lubricant; fragrance fixative; insect repellent.. For more Uses (Complete) data for DIBUTYL PHTHALATE (19 total), please visit the HSDB record page.. Plastics -> Typical concentration range in plastic materials -> 10.0 - 35.0%. Di-n-butyl phthalate is used to make plastics more flexible and is also in carpet backings, paints, glue, insect repellents, hair spray, nail polish, and rocket fuel. (L133) | CDC-ATSDR Toxicological Profile | CDC-ATSDR Toxicological Profile | CDC-ATSDR Toxicological Profile | The Henry's Law constant for dibutyl phthalate is reported as 1.81X10-6 atm-cu m/mole(1). This Henry's Law constant indicates that dibutyl phthalate is expected to volatilize from water surfaces(2). Based on this Henry's Law constant, the volatilization half-life from a model river (1 m deep, flowing 1 m/sec, wind velocity of 3 m/sec)(2) is estimated as 34 days(SRC). The volatilization half-life from a model lake (1 m deep, flowing 0.05 m/sec, wind velocity of 0.5 m/sec)(2) is estimated as 250 days(SRC). However, volatilization from water surfaces is expected to be attenuated by adsorption to suspended solids and sediment in the water column. The estimated volatilization half-life from a model pond is 22 years if adsorption is considered(3). Dibutyl phthalate's Henry's Law constant indicates that volatilization from moist soil surfaces may occur(SRC). Dibutyl phthalate is not expected to volatilize from dry soil surfaces(SRC) based upon a vapor pressure of 2.01X10-5 mm Hg(4).
NABAM | 142-59-6 | UQJQVUOTMVCFHX-UHFFFAOYSA-L | 3032297 | disodium;N-[2-(sulfidocarbothioylamino)ethyl]carbamodithioate | InChI=1S/C4H8N2S4.2Na/c7-3(8)5-1-2-6-4(9)10;;/h1-2H2,(H2,5,7,8)(H2,6,9,10);;/q;2*+1/p-2 | C(CNC(=S)[S-])NC(=S)[S-].[Na+].[Na+] | C4H6N2Na2S4 | Nabam can cause developmental toxicity according to The Environmental Protection Agency (EPA).. Nabam is a colorless to light amber solid with a a slight odor. Mixes with water. (USCG, 1999). Nabam is a dithiocarbamate salt that is the disodium salt of ethylenebis(dithiocarbamic acid). A fungicide, algicide and bactericide used on various crops including on cotton, capsicums, onions and rice crops, it is considered to be a carcinogen, so is not licensed for use within the European Union. Mixing nabam with zinc sulfate affords the fungicide zineb. It has a role as an antifungal agrochemical. It is an organic sodium salt and a dithiocarbamate salt. It contains an ethylenebis(dithiocarbamate).. RN given refers to parent cpd; structure | Colorless crystals when pure.. Crystals from water. Reported MPs: Decomposes on heating without melting. Decomposed by light, moisture and heat.. When heated to decomposition it emits very toxic fumes of /nitroxides, sodium oxide/, and /sulfoxides/. | Nabam's production may result in its release to the environment through various waste streams; its use as a fungicide will result in its direct release to the environment. Nabam is decomposed by light, moisture, and heat with the major degradation product being ethylenethiourea. Nabam will exist solely in the particulate phase in the ambient atmosphere. Particulate-phase nabam may be removed from the air by wet and dry deposition. Nabam absorbs light in the environmental UV spectrum and therefore may be susceptible to direct photolysis by sunlight. If released to soil, nabam is susceptible to rapid degradation; therefore, mobility in soil and volatilization are not expected to be important fate processes in the environment. Nabam exhibited a removal rate of 96% per day in activated sludge bench-scale reactors, indicating that biodegradation may be an important environmental fate process. If released into water, nabam is not expected to volatilize from water because of its rapid degradation. An estimated BCF of 3 suggests the potential for bioconcentration in aquatic organisms is low. Occupational exposure to nabam may occur through dermal contact with this compound at workplaces where nabam is produced or used. The general population may be exposed to nabam via ingestion of food and dermal contact with fungicide products containing nabam. Nabam is detected in some food products due to its use as a commercial fungicide. (SRC) | TERRESTRIAL FATE: Nabam is decomposed by light, moisture, and heat(1,2). The major product of nabam abiotic decomposition is reported to be ethylenethiourea(2). Based on this rapid degradation, mobility in soil and volatilization are not expected to be important fate processes in the environment(SRC). Nabam exhibited a removal rate of 96% per day in activated sludge bench-scale reactors(3), indicating that biodegradation may be an important environmental fate process in soil(SRC).. AQUATIC FATE: Nabam is decomposed by light, moisture, and heat, and is unstable in aqueous solution(1,2). The major product of nabam abiotic decomposition is reported to be ethylenethiourea(2). Based on this rapid degradation, volatilization from water is not expected in the environment(SRC). According to a classification scheme(3), an estimated BCF of 3(SRC), from an estimated log Kow of -4.24(4) and a regression-derived equation(5), suggests the potential for bioconcentration in aquatic organisms is low(SRC). Nabam exhibited a removal rate of 96% per day in activated sludge bench-scale reactors(6) indicating that biodegradation of nabam in water may be an important fate process(SRC).. ATMOSPHERIC FATE: Since nabam is a sodium salt(1), it will exist solely in the particulate phase in the ambient atmosphere. Particulate-phase nabam may be removed from the air by wet and dry deposition(SRC). Nabam absorbs light in the environmental UV spectrum(2) and therefore may be susceptible to direct photolysis by sunlight(SRC). |  | Chemical: Carbamodithioic acid, 1,2-ethanediylbis-, disodium salt. Hazard Traits - Developmental Toxicity. Authoritative List - Prop 65. Report - regardless of intended function of ingredient in the product. 2002/2076. Carbamodithioic acid, 1,2-ethanediylbis-, disodium salt: Does not have an individual approval but may be used as a component in a product covered by a group standard. It is not approved for use as a chemical in its own right.. The New Jersey Worker and Community Right to Know Act requires public and private employers to provide information about hazardous substances at their workplaces. (N.J.S.A. 34:5A-1 et. seq.) |  |  | Used as fungicide for agriculture and in leather industry; to make other fungicides such as Zineb, Maneb, Dithane m-45, and Manzate 200; as cooling-water slimicide; Not currently registered with the EPA for use in the US; [HSDB] Used as biocide in pulp and paper mills; [Merck Index] Has repellent effects on plant-eating Japanese beetles; [Ullmann] No longer used in agriculture; [Krieger, p. 1689] Registered for use to control algae and slime-forming bacteria and fungi in industrial water systems including pulp/paper mills and cane and beet sugar processing systems; [Reference #1]. Pulp and Paper Processing [Category: Industry]. Farming (Pesticides) [Category: Industry]. Leather Tanning and Processing [Category: Industry]. For nabam (USEPA/OPP Pesticide Code: 014503) ACTIVE products with label matches. /SRP: Registered for use in the U.S. but approved pesticide uses may change periodically and so federal, state and local authorities must be consulted for currently approved uses./. As a result of the Special Reviews on nabam, all food uses were voluntarily cancelled except one FDA-regulated food use on sugar mill grinding, crusher and/or diffuser systems. Pesticides added to sugar mill processing water systems to control microorganisms is an indirect food additive and, therefore falls under FDA jurisdiction. All other uses of nabam are as an industrial biocide in paper mills, water cooling systems, drilling mud and packer fluids and secondary oil recovery water systems.. Agricultural fungicide; biocide in pulp and paper industry. Plant fungicide, starting material for derivatives that are also pesticides. For more Uses (Complete) data for Nabam (10 total), please visit the HSDB record page. |  |  |  | Volatilization from water surfaces, moist or dry soil is not expected given that nabam decomposes rapidly to ethylenethiourea(1).
COBALT CHLORIDE | 7646-79-9 | GVPFVAHMJGGAJG-UHFFFAOYSA-L | 3032536 | cobalt(2+) dichloride | InChI=1S/2ClH.Co/h2*1H;/q;;+2/p-2 | [Cl-].[Cl-].[Co+2] | Cl2Co | Cobalt chloride is a pink to red solid with a slight sharp odor. Sinks and mixes with water. Pale blue leaflets, turns pink upon exposure to moist air.. Cobalt dichloride is a cobalt salt in which the cobalt metal is in the +2 oxidation state and the counter-anion is chloride. It is used as an indicator for water in desiccants. It has a role as a sensitiser, a calcium channel blocker, a two-colour indicator and an allergen. It is a cobalt salt and an inorganic chloride. It contains a cobalt(2+).. Formerly approved as a food additive but now prohibited<br /> Cobaltous chloride belongs to the family of Transition Metal Chlorides. These are inorganic compounds in which the largest halogen atom is Chlorine, and the heaviest metal atom is a transition metal.. RN given refers to unlabeled cpd; RN in Chemline for cobalt trichloride: 10241-04-0; RN for 60-labeled cpd: 14543-09-0; RN for 57-labeled cpd: 164113-89-1; RN for 58-labeled cpd: 29377-09-1; structure | Pale-blue hygroscopic leaflets; colorless in very thin layers. Blue hexagonal leaflets. Slight sharp odor. Reported BPs: 1049 °C. Reported MPs: 187 °F (USCG, 1999); 735 °C. Dec 400 °C on long heating in air.. When heated to decomp it emits toxic fumes of /hydrogen chloride/ |  | ATMOSPHERIC FATE: Inorganic cobalt compounds are nonvolatile and released into the atmosphere in particulate form(1). Particulate-phase cobalt compounds are removed from the air by wet and dry deposition(SRC). Cobalt has been detected in atmospheric deposition(2) and in rain-snow precipitation(3). | Cobalt inhalation can cause asthma-like breathing problems. Skin contact is known to result in contact dermatitis, which is characterized by irritation and rashes. Ingesting large amounts of cobalt may cause nausea and vomiting. (L2090) | Chemical: Cobalt chloride (CoCl2). Hazard Traits - Carcinogenicity; Reproductive Toxicity; Respiratory Toxicity. Authoritative List - EC Annex VI CMRs - Cat. 1B; EC Annex VI Resp. Sens. - Cat. 1; IARC Carcinogens - 2A. Report - regardless of intended function of ingredient in the product. Status: Active Update: 11-11-2021 https://echa.europa.eu/registration-dossier/-/registered-dossier/14346. Substance: Cobalt dichloride. EC: 231-589-4. Date of inclusion: >28-Oct-2008. Reason for inclusion: Carcinogenic (Article 57a); Toxic for reproduction (Article 57c). Cobalt chloride: Does not have an individual approval but may be used as a component in a product covered by a group standard. It is not approved for use as a chemical in its own right.. Cobaltous chloride: Does not have an individual approval but may be used under an appropriate group standard |  | Keep container tightly closed in a dry and well-ventilated place. ... Moisture sensitive. Handle and store under inert gas. Hygroscopic. ... Storage class (TRGS 510): Non-combustible, acute toxic Cat.3 / toxic hazardous materials or hazardous materials causing chronic effects.. Dry.. Store in airtight containers. /Hexahydrate/ | cpdat. Used in invisible inks, humidity indicators, temperature indicators, catalysts, electroplating, glass and porcelain pigments, fertilizers, feed additives, poison gas absorbents, and veterinary medication; [Merck Index] Used as a flux (magnesium refining), lubricant, and dye mordant; Also used in barometers and as a laboratory reagent; [Hawley]. Metal Preparation and Pouring [Category: Foundry]. Electroplating [Category: Plate]. Textiles (Printing, Dyeing, or Finishing) [Category: Industry]. Glass Manufacturing [Category: Industry]. Farming (Feed Additives) [Category: Industry]. Invisible ink; humidity and water indicator; color standard; in hygrometers; temp indicator in grinding; in electroplating; for painting on glass and porcelain; prepn of catalysts; fertilizer and feed additive; foam stabilizer in beer; as absorbent for military poison gas and ammonia; in manufacture of vitamin B12.. The fact that the anhydrous chloride is blue and the hexahydrate red is used as a humidity indicator in silica gel desiccants.. As germicide /Dihydrate & hexahydrate/. Ingredient of culture medium for vitamin B12 production with Propionibacterium freudenreichii /Hexahydrate/. For more Uses (Complete) data for Cobaltous chloride (8 total), please visit the HSDB record page.. Cobalt(II) chloride is used to detect the prescence of water. (L32) | Inhalation (L29) ; oral (L29) ; dermal (L29) | Exposure to high amount of cobalt can cause heart, lung, kidney, and liver damage. Skin contact is known to result in contact dermatitis. Cobalt may also have mutagenic and carcinogenic effects. (L29, L30) | ... There is limited evidence for the carcinogenicity of cobalt(II) chloride in experimental animals. ... Overall Evaluation: Cobalt and cobalt compounds are possibly carcinogenic to humans (Group 2B). /Cobalt and cobalt compounds/. There is inadequate evidence for the carcinogenicity of cobalt and cobalt compounds in humans. There is sufficient evidence for the carcinogenicity of cobalt metal powder in experimental animals. There is limited evidence for the carcinogenicity of metal alloys containing cobalt, chromium and molybdenum in experimental animals. ... Overall Evaluation: Cobalt and cobalt compounds are possibly carcinogenic to humans (Group 2B). /Cobalt and cobalt compounds/. A3: Confirmed animal carcinogen with unknown relevance to humans. /Cobalt and inorganic compounds, as Co/. Cobalt and cobalt compounds that release cobalt ions in vivo are reasonably anticipated to be human carcinogens based on sufficient evidence of carcinogenicity from studies in experimental animals and supporting data from studies on mechanisms of carcinogenesis. /Cobalt and cobalt compounds/
NITROGEN DIOXIDE | 10102-44-0 | JCXJVPUVTGWSNB-UHFFFAOYSA-N | 3032552 |  | InChI=1S/NO2/c2-1-3 | N(=O)[O] | NO2 | Nitrogen dioxide appears as a reddish brown gas or yellowish-brown liquid when cooled or compressed. Shipped as a liquefied gas under own vapor pressure. Vapors are heavier than air. Toxic by inhalation (vapor) and skin absorption. Noncombustible, but accelerates the burning of combustible materials. Cylinders and ton containers may not be equipped with a safety relief device.. Nitrogen Dioxide is found in the atmosphere as a key ingredient in photochemical formation of smog and acid rain, Nitrogen Dioxide is a poisonous gas that forms during combustion. Toxic at high concentrations, it reacts with moisture in the air to form nitric acid, highly corrosive and hazardous to plants and animals. (NCI04). Nitrogen oxide (NO2). A highly poisonous gas. Exposure produces inflammation of lungs that may only cause slight pain or pass unnoticed, but resulting edema several days later may cause death. (From Merck, 11th ed) It is a major atmospheric pollutant that is able to absorb UV light that does not reach the earth's surface. | Red to brown gas above 21.1 °C; brown liquid below 21.1 °C; colorless solid at approx -11 °C. Liquid below 21.15 °C. Yellowish-brown liquid or reddish-brown gas (above 70 °C) [Note: In solid form (below 15 °F) it is found structurally as N2O4]. Brown gas; equilibrium with N2O4. Irritating odor. Sweetish, acrid.. Pungent, acrid odor. Healthy subjects can detect the odor of NO2, in some cases at concentrations below 188 ug/cu m (0.1 ppm).. Reported BPs: 70.07 °F at 760 mmHg (EPA, 1998); 21.15 °C; 21.2 °C; 70 °F. Reported MPs: 15.3 °F (EPA, 1998); -9.3 °C; -11.2 °C; 15 °F. When heated to decomposition it emits toxic fumes of /nitroxides/.. Decomposes at 160 °C. Decomposes (reacts) with water. | Nitrogen dioxide is an ubiquitous product of combustion, occurring in exhaust from motor vehicles, emissions from the combustion of stationary fuel sources such as coal, oil or natural gas and various industrial sources. Atmospheric oxidation of nitric oxide (NO) may also lead to the formation of nitrogen dioxide. Natural sources, such as forest fires, atmospheric lightning discharges and the biogenic oxidation of nitrogen containing compounds in soils may also release quantities of nitrogen dioxide directly to the environment. Nitrogen dioxide's production and use as an intermediate in the manufacture of nitric acid and as an oxidizing agent may also lead to its release to the environment through various waste streams. If released to air, a vapor pressure of 900 mm Hg at 25 °C indicates nitrogen dioxide will exist solely as a gas in the ambient atmosphere. Gas-phase nitrogen dioxide is degraded in the atmosphere by reaction with photochemically-produced hydroxyl radicals with an estimated atmospheric half-life of 35 hours. Nitrogen dioxide dissolves with water to form nitric acid, which is a major constituent of acid rain. Nitrogen dioxide compound is expected to undergo direct photolysis in the environment, ultimately leading to the production of ozone and smog conditions in the lower troposphere. If released to soil, this compound is expected to decompose to nitric acid in moist soil surfaces. Nitrogen dioxide is expected to volatilize from dry soil surfaces based upon its vapor pressure. If released into water, nitrogen dioxide is expected to decompose to nitric acid. Occupational exposure to nitrogen dioxide may occur through inhalation and dermal contact with this compound at workplaces where nitrogen dioxide is produced or used or where combustion processes are important. The general population may be exposed to nitrogen dioxide through the inhalation of ambient air and by smoking tobacco products. (SRC) | TERRESTRIAL FATE: Nitrogen dioxide is expected to decompose to nitric acid in moist soil surfaces(1). The potential for volatilization of nitrogen dioxide from dry soil surfaces may exist(SRC) based upon a vapor pressure of 900 mm Hg at 25 °C(2).. AQUATIC FATE: If released into water, nitrogen dioxide is expected to decompose(1) to nitric acid(SRC).. ATMOSPHERIC FATE: Nitrogen dioxide, which has a vapor pressure of 900 mm Hg at 25 °C(1), is expected to exist solely as a gas in the ambient atmosphere. Gas-phase nitrogen dioxide is degraded in the atmosphere by reaction with photochemically-produced hydroxyl radicals(SRC); the half-life for this reaction in air is estimated to be 35 hours(SRC) from its rate constant of 1.1X10-11 cu cm/molecule-sec at 25 °C(2). This compound is expected to undergo direct photolysis in the environment(SRC), ultimately leading to the production of ozone and smog conditions in the lower troposphere(3). | Cough. Sore throat. Shortness of breath. Dizziness. Headache. Burning sensation. Laboured breathing. Nausea. Symptoms may be delayed.. Redness. Burning sensation. Pain. Serious skin burns.. Redness. Pain. Severe burns.. Burns in mouth and throat.. irritation eyes, nose, throat; cough, mucoid frothy sputum, decreased pulmonary function, chronic bronchitis, dyspnea (breathing difficulty); chest pain; pulmonary edema, cyanosis, tachypnea, tachycardia | Chemical: Nitrogen oxide (NO2). Hazard Traits - Respiratory Toxicity. Authoritative List - OEHHA RELs. Report - if used as a fragrance or flavor ingredient. Status: Cease Manufacture Update: 28-05-2018 https://echa.europa.eu/registration-dossier/-/registered-dossier/25202. Nitrogen dioxide (dinitrogen tetroxide): HSNO Approval: HSR001380 Approved with controls. The New Jersey Worker and Community Right to Know Act requires public and private employers to provide information about hazardous substances at their workplaces. (N.J.S.A. 34:5A-1 et. seq.) |  | Corrosive to steel when wet, but may be stored in steel cylinders when moisture content is 0.1% or less.. Protect containers from physical damage. Store separately from combustible, organic, and readily oxidizable materials. Transfer facilities should be outdoors.. Store in a cool, dry, well-ventilated location. Separate from oxidizable materials. Outside or detached storage is preferred. /Nitrogen oxides/. Ventilation along the floor. | Generated from high temperature combustion; a common indoor air pollutant (gas ranges, kerosene heaters and improperly vented gas space heaters); occupational exposures have occurred after oxyacetylene welding, after underground blasting in mining operations, and after entering freshly filled farm silos. Other activities associated with increased NO2 levels include: glassblowing; operating motor vehicles indoors (including ice skating rink resurfacing machines); manufacture of nitric acid, oxidized cellulose compounds, lacquers and dyes, rocket propellants, and fertilizers; brazing; metal cleaning; rayon and food bleaching; fire fighting. [Rom, p. 1467]. Acid and Alkali Cleaning of Metals [Category: Clean]. Welding [Category: Weld]. Heat Treating [Category: Heat or Machine]. Electroplating [Category: Plate]. Metal Thermal Spraying [Category: Plate]. Petroleum Production and Refining [Category: Industry]. Pulp and Paper Processing [Category: Industry]. Gas Welding and Cutting [Category: Weld]. Mining [Category: Industry]. Firefighting [Category: Other]. Burning Natural Polymers [Category: Burn]. Burning Synthetic Polymers [Category: Burn]. Burning Celluloid [Category: Burn]. Farming (Respiratory Hazards) [Category: Industry]. Glass Manufacturing [Category: Industry]. Ceramics making [Category: Hobbies]. Enameling [Category: Hobbies]. Glassblowing [Category: Hobbies]. Intalagio printing [Category: Hobbies]. Lithography printing [Category: Hobbies]. Smoking cigarettes [Category: Food & Drugs]. Burning biomass fuel for cooking and heating [Category: Environments]. Intermediate in nitric acid and sulfuric acid production. Has been used to bleach flour; used in nitration of organic cmpounds and explosives; in the manufacture of oxidized cellulose compounds (hemostatic cotton). Proposed as oxidizing agent in rocket propulsion.. Production of nitric acid, nitrating agent, oxidizing agent, catalyst, oxidizer for rocket fuels;,polymerization inhibitor for acrylates. Chemical intermediate (captive) for nitric acid; catalyst for sulfuric acid (chamber process); oxidizing agent for rocket fuels; calibration gas | The substance can be absorbed into the body by inhalation.. inhalation, ingestion, skin and/or eye contact |  | A4; Not classifiable as a human carcinogen. | If released into water, nitrogen dioxide is expected to decompose to nitric acid(1). This compound is also expected to decompose in moist soil surfaces(1). The potential for volatilization of nitrogen dioxide from dry soil surfaces may exist(SRC) based upon a vapor pressure of 900 mm Hg at 25 °C(2).
MANEB | 12427-38-2 | YKSNLCVSTHTHJA-UHFFFAOYSA-L | 3032581 | manganese(2+);N-[2-(sulfidocarbothioylamino)ethyl]carbamodithioate | InChI=1S/C4H8N2S4.Mn/c7-3(8)5-1-2-6-4(9)10;/h1-2H2,(H2,5,7,8)(H2,6,9,10);/q;+2/p-2 | C(CNC(=S)[S-])NC(=S)[S-].[Mn+2] | C4H6MnN2S4 | Maneb can cause cancer according to The Environmental Protection Agency (EPA).. Maneb is a yellow powder or crystalline solid. It is denser than water. Contact may irritate skin, eyes and mucous membranes. It may be toxic by ingestion. Likely to generate heat spontaneously upon exposure to air or water. May be sufficient to ignite the material. Maneb is used as a fungicide. Formulations of Maneb include mixing it with many other chemicals such as sulfur, zinc oxide and others to desensitize it. This is done to make it easer for application.. Maneb is a foliate fungicide and is a polymeric complex of manganese with the ethylene bis(dithiocarbamate) anionic ligand to control a wide range of diseases including blight, leaf spot, rust, downy mildew and scab. Its mode of action is non-specific with protective action.. Manganese derivative of ethylenebisdithiocarbamate. It is used in agriculture as a fungicide and has been shown to cause irritation to the eyes, nose, skin, and throat. | Yellow powder; crystals from alcohol. Brown powder. Practically odorless. Reported MPs: 200 °C (decomposes); 392 °F. Decomposes without melting at 192-204 °C. ... Decomposes on prolonged exposure to air or moisture.. When heated to decomposition it emits highly toxic fumes of /nitroxides and sulfoxides/.. 192-204 °C | Maneb's production may result in its release to the environment through various waste streams; its use as a broad spectrum agricultural fungicide will result in its direct release to the environment. If released to air, a vapor pressure of 7.5X10-8 mm Hg at 20 °C indicates maneb will exist solely in the particulate phase in the atmosphere. Particulate-phase maneb will be removed from the atmosphere by wet or dry deposition. If released to soil, maneb is expected to have moderate mobility based upon a Koc of 240. Volatilization from moist soil surfaces is not expected to be an important fate process based upon rapid degradation of maneb in the environment by hydrolysis, oxidation, and photolysis, although microbial degradation may also contribute to soil transformation. In a 5-day CO2 evolution study using an activated sludge inoculum, 0.6% of applied maneb was detected as 14C-labeled CO2. If released into water, maneb is expected to adsorb to suspended solids and sediment based upon the Koc. 14C-maneb was degraded 9.73-16.18% after 67 days and 11.18-27.37% after 150 days in sediment at 5 sites from a Nicaraguan estuary. Volatilization from water surfaces is not expected to be an important fate process based upon maneb's rapid degradation. A measured BCF of <10 in golden ide (Leuciscus idus melanotus) fish suggests bioconcentration in aquatic organisms is low. Hydrolytic decomposition is expected with faster decomposition in aerated water and with increasing acidity. Occupational exposure to maneb may occur through inhalation of dust and dermal contact with this compound at workplaces where maneb is produced or used. Monitoring data indicate that the general population may be exposed to maneb via ingestion of food containing residual pesticide. (SRC) | TERRESTRIAL FATE: Based on a classification scheme(1), a Koc value of 240(2) indicates that maneb is expected to have moderate mobility in soil(SRC). Volatilization from moist soil surfaces is not expected to be an important fate process based upon rapid degradation of maneb in the environment by hydrolysis, oxidation, and photolysis, although microbial degradation may also contribute to soil transformation(3). Maneb is not expected to volatilize from dry soil surfaces(SRC) based upon a vapor pressure of 7.5X10-8 mm Hg(2). Aqueous solutions of maneb absorb UV light in the spectrum between 290 and 360 nm(4) which indicates a potential for direct photolysis from moist soil and plant surfaces(SRC). In a 5-day CO2 evolution study using an activated sludge inoculum, 0.6% of applied maneb was detected as 14C-labeled CO2(4), suggesting biodegradation may occur in soil(SRC).. AQUATIC FATE: Based on a classification scheme(1), a Koc value of 240(2) indicates that maneb is expected to adsorb to suspended solids and sediment(SRC). Volatilization from water surfaces is not expected based upon rapid degradation of maneb in the environment by hydrolysis, oxidation, and photolysis, although microbial degradation may also contribute to soil transformation(3). According to a classification scheme(4), a BCF of <10, measured in golden ide (Leuciscus idus melanotus) fish(5), suggests bioconcentration in aquatic organisms is low(SRC). Hydrolytic decomposition depends upon the aeration of the water and the pH with faster decomposition in aerated water and with increasing acidity(6). Aqueous solutions of maneb absorb UV light in the spectrum between 290 and 360 nm(5) which indicates a potential for direct photolysis in sunlit water(SRC). 14C-maneb was degraded 9.73-16.18% after 67 days in July and 11.18-27.37% in Sept in sediment at 5 sites from a Nicaraguan estuary incubated under anaerobic conditions(7).. ATMOSPHERIC FATE: According to a model of gas/particle partitioning of semivolatile organic compounds in the atmosphere(1), maneb, which has a vapor pressure of 7.5X10-8 mm Hg at 20 °C(2), is expected to exist solely in the particulate phase in the ambient atmosphere. Particulate-phase maneb may be removed from the air by wet or dry deposition(SRC). Aqueous solutions of maneb absorb UV light in the spectrum between 290 and 360 nm(3) and this indicates a potential for direct photolysis in the environment(SRC). | Cough. Sore throat.. Redness.. Redness. Pain. | Hazard Traits - Carcinogenicity. Authoritative List - Prop 65. Report - regardless of intended function of ingredient in the product. Maneb is listed in the dataset of EPA Human Health Benchmarks for Pesticides under the Safe Drinking Water Act (40 eCFR 141). 05/72/EC, Reg. (EU) 2016/2035, Reg. (EU) 2022/801, Reg. (EU) No 540/2011, Reg. (EU) No 762/2013. Maneb: Does not have an individual approval but may be used as a component in a product covered by a group standard. It is not approved for use as a chemical in its own right.. The New Jersey Worker and Community Right to Know Act requires public and private employers to provide information about hazardous substances at their workplaces. (N.J.S.A. 34:5A-1 et. seq.) |  | This product must be stored in its sealed original containers, in well-aired places. It is recommended that the product's temperature should not exceed 25-30 °C. The containers must be stacked in such a way as to permit a free circulation of air also at the bottom & inside of the piles. | Used to control potato and tomato blights; [EXTOXNET]. Farming (Pesticides) [Category: Industry]. For maneb (USEPA/OPP Pesticide Code: 014505) ACTIVE products with label matches. /SRP: Registered for use in the U.S. but approved pesticide uses may change periodically and so federal, state and local authorities must be consulted for currently approved uses./. Fungicide for vegetables, for seed treatment of vegetables and field crops, for deciduous fruits and nuts.. Maneb is used on a wide variety of food/feed crops, including fruit and nut crops, vegetable crops, field and forage crops, grapes, field crop seeds, and others; ornamental plants in nurseries and greenhouses; and sod farms. There are no residential uses, and no agricultural uses that could result in exposure to maneb in residential settings.. Controls many fungal diseases ... in field crops, fruits, nuts, vegetables, ornaments, turf, etc. Particularly used to control early and late blight of potatoes and tomatoes.... For more Uses (Complete) data for Maneb (7 total), please visit the HSDB record page.. This is a man-made compound that is used as a pesticide. | The substance can be absorbed into the body by inhalation of its aerosol and by ingestion. |  | No data are available in humans. Inadequate evidence of carcinogenicity in animals. OVERALL EVALUATION: Group 3: The agent is not classifiable as to its carcinogenicity to humans.. Historically, it has been assumed that maneb's potential for carcinogenicity (as well as that of the other EBDCs, metiram and mancozeb) is due to the formation of the metabolite ETU, which is classified as a probable human carcinogen (B2) ... . On this basis, maneb cancer risk has been calculated by estimating exposure to maneb-derived ETU (including the metabolic conversion) and using the ETU cancer potency factor to provide a quantitative estimate of risk. In a 1999 Review, the /USSEPA/ concluded that cancer risk for maneb and the other EBDCs should continue to be evaluated in this way.. Cancer Classification: Group B2 Probable Human Carcinogen | Volatilization from water and moist soil surfaces is not expected to be an important fate process based upon rapid degradation of maneb in the environment by hydrolysis, oxidation, and photolysis(1). Maneb is not expected to volatilize from dry soil surfaces(SRC) based upon a vapor pressure of 7.5X10-8 mm Hg(2).
THIOPHANATE ETHYL | 23564-06-9 | YFNCATAIYKQPOO-UHFFFAOYSA-N | 3032792 | ethyl N-[[2-(ethoxycarbonylcarbamothioylamino)phenyl]carbamothioyl]carbamate | InChI=1S/C14H18N4O4S2/c1-3-21-13(19)17-11(23)15-9-7-5-6-8-10(9)16-12(24)18-14(20)22-4-2/h5-8H,3-4H2,1-2H3,(H2,15,17,19,23)(H2,16,18,20,24) | CCOC(=O)NC(=S)NC1=CC=CC=C1NC(=S)NC(=O)OCC | C14H18N4O4S2 | Thiophanate ethyl appears as colorless crystals. Non corrosive.. Thiophanate is a member of the class of thioureas that is the diethyl ester of (1,2-phenylenedicarbamothioyl)biscarbamic acid. A fungicide effective against a broad spectrum of diseases in fruit, vegetables, turf and other crops including eyespot, scab, powdery mildew and grey mould. It has a role as an antifungal drug. It is a carbamate ester, a member of thioureas, a benzimidazole precursor fungicide and a carbamate fungicide. It is functionally related to a 1,2-phenylenediamine.. Nematocide used in livestock; also has fungicidal properties.. See also: Methomyl (related); Aldicarb (related). | Colorless plates from acetone. Yellow or yellowish crystalline solid. Odorless. Reported MPs: 194 °C (decomposes). When heated to decomposition it emits very toxic fumes of NOx and SOx /nitrogen oxides and sulfur oxides/. | Thiophanate-ethyl's former production and use as a fungicide resulted in its direct release to the environment. If released to air, an estimated vapor pressure of 1.2X10-9 mm Hg at 25 °C indicates thiophanate-ethyl will exist solely in the particulate phase in the ambient atmosphere. Particulate-phase thiophanate-ethyl will be removed from the atmosphere by wet and dry deposition. If released to soil, thiophanate-ethyl is expected to have very high mobility based upon an estimated Koc of 49. Volatilization from moist soil surfaces is not expected to be an important fate process based upon an estimated Henry's Law constant of 5.2X10-13 atm-cu m/mole. Thiophanate-ethyl is not expected to volatilize from dry soil surfaces based upon its vapor pressure. If released into water, thiophanate-ethyl is not expected to adsorb to suspended solids and sediment based upon the estimated Koc. Volatilization from water surfaces is not expected to be an important fate process based upon this compound's estimated Henry's Law constant. An estimated BCF of 8 suggests the potential for bioconcentration in aquatic organisms is low. Thiophanate-ethyl will hydrolyze although this is not an important environmental fate process. Thiophanate-ethyl degrades in aqueous solution (25 °C; 48 hr) by 30% to methyl benzimidazole-2-yl carbamate (MBC). Occupational exposure to thiophanate-ethyl may have occured through dermal contact with this compound at workplaces where thiophanate-ethyl was produced or used. (SRC) | TERRESTRIAL FATE: Based on a classification scheme(1), an estimated Koc value of 49(SRC), determined from a structure estimation method(2), indicates that thiophanate-ethyl is expected to have very high mobility in soil(SRC). Volatilization of thiophanate-ethyl from moist soil surfaces is not expected to be an important fate process(SRC) given an estimated Henry's Law constant of 5.18X10-13 atm-cu m/mole(SRC), using a fragment constant estimation method(3). Thiophanate-ethyl is not expected to volatilize from dry soil surfaces(SRC) based upon an estimated vapor pressure of 1.21X10-9 mm Hg(SRC), determined from a fragment constant method(4). In the field, thiophanate-ethyl has been shown to break down to benzimidazole ethyl carbamate(5), although the degradation process was not identified. Based on test results using analogous thiophanate-methyl which degrades rapidly in soils of various textures to methyl-2-benzimidazolecarbamate(6), biodegradation of thiophanate-ethyl may be an important environmental fate process in soil(SRC).. AQUATIC FATE: Based on a classification scheme(1), an estimated Koc value of 49(SRC), determined from a structure estimation method(2), indicates that thiophanate-ethyl is not expected to adsorb to suspended solids and sediment(SRC). Volatilization from water surfaces is not expected(3) based upon an estimated Henry's Law constant of 5.2X10-13 atm-cu m/mole(SRC), developed using a fragment constant estimation method(4). Thiophenate-ethyl degrades in aqueous solution (25 °C; 48 hr) by 30% to ethyl benzimidazole-2-yl carbamate (MBC)(8). According to a classification scheme(5), an estimated BCF of 8(SRC), from an estimated log Kow of 2.1(6) and a regression-derived equation(7), suggests the potential for bioconcentration in aquatic organisms is low(SRC).. ATMOSPHERIC FATE: According to a model of gas/particle partitioning of semivolatile organic compounds in the atmosphere(1), thiophanate-ethyl, which has an estimated vapor pressure of 1.2X10-9 mm Hg at 25 °C(SRC), determined from a fragment constant method(2), is expected to exist solely in the particulate phase in the ambient atmosphere. Particulate-phase thiophanate-ethyl may be removed from the air by wet and dry deposition(SRC). |  | 2002/2076. Thiophanate: Does not have an individual approval but may be used as a component in a product covered by a group standard. It is not approved for use as a chemical in its own right.. The New Jersey Worker and Community Right to Know Act requires public and private employers to provide information about hazardous substances at their workplaces. (N.J.S.A. 34:5A-1 et. seq.) |  |  | Used as systemic fungicide and veterinary anthelmintic (nematodes); [Merck Index]. No longer registered as a pesticide for use in the US; [HSDB]. Farming (Pesticides) [Category: Industry]. For Thiophanate ethyl (USEPA/OPP Pesticide Code: 103401) there are 0 labels match. /SRP: Not registered for current use in the U.S., but approved pesticide uses may change periodically and so federal, state and local authorities must be consulted for currently approved uses./. Systemic fungicide /Former use/. Therap Cat (Vet): Anthelmintic (nematodes) |  |  |  | The Henry's Law constant for thiophanate-ethyl is estimated as 5.2X10-13 atm-cu m/mole(SRC) using a fragment constant estimation method(1). This Henry's Law constant indicates that thiophanate-ethyl is expected to be essentially nonvolatile from water surfaces(2). Thiophanate-ethyl's Henry's Law constant(1) indicates that volatilization from moist soil surfaces will not occur(SRC). Thiophanate-ethyl is not expected to volatilize from dry soil surfaces(SRC) based upon an estimated vapor pressure of 1.2X10-9 mm Hg(SRC), determined from a fragment constant method(3).
MANCOZEB | 2234562.0 | CHNQZRKUZPNOOH-UHFFFAOYSA-J | 3034368 | zinc;manganese(2+);bis(N-[2-(sulfidocarbothioylamino)ethyl]carbamodithioate) | InChI=1S/2C4H8N2S4.Mn.Zn/c2*7-3(8)5-1-2-6-4(9)10;;/h2*1-2H2,(H2,5,7,8)(H2,6,9,10);;/q;;2*+2/p-4 | C(CNC(=S)[S-])NC(=S)[S-].C(CNC(=S)[S-])NC(=S)[S-].[Mn+2].[Zn+2] | C8H12MnN4S8Zn | Mancozeb can cause cancer according to The Environmental Protection Agency (EPA).. Mancozeb is registered as a general use fungicide that is a member of the chemical class known as ethylene bisdithiocarbamates (EBDCs). The EBDCs are fungicides used to prevent crop damage in the field and to protect harvested crops from deterioration in storage or transport. Mancozeb is used to protect many fruit, vegetable, nut and field crops against a wide spectrum of diseases, including potato blight, leaf spot, scab (on apples and pears) and rust (on roses). It is also used for seed treatment of cotton, potatoes, corn, safflower, sorghum, peanuts, tomatoes, flax and cereal grains. complex of zinc & maneb, containing 20% manganese & 2.5% zinc | Greyish-yellow free-flowing powder. Yellowish powder. Slight odor of hydrogen sulfide. Practically odorless. Reported MPs: 172 °C (decomposes). When heated to decomposition it emits very toxic fumes of sulfur oxides, zinc oxide, and nitrogen oxides.. The substance decomposes slowly on heating or on contact with acids and moisture producing toxic and irritating fumes including sulfur oxides, nitrogen oxides, zinc oxide, manganese oxide, hydrogen sulfide, carbon sulfide, ethylene thiuram sulfide, ethylene bisisothiocyanate, ethylene urea and 2-mercaptoimidazoline. | Mancozeb's production may result in its release to the environment through various waste streams; its use as a fungicide will result in its direct release to the environment. If released to air, a vapor pressure of 9.8X10-8 mm Hg at 25 °C indicates mancozeb will exist in both the vapor and particulate phases in the atmosphere. Vapor-phase mancozeb will be degraded in the atmosphere by reaction with photochemically-produced hydroxyl radicals; the half-life for this reaction in air is estimated to be 0.6 hours. Particulate-phase mancozeb will be removed from the atmosphere by wet and dry deposition. Mancozeb contains chromophores that absorb at wavelengths >290 nm and, therefore, may be susceptible to direct photolysis by sunlight. Mancozeb has a photolysis rate constant of >5.5/day in air which is a half-life of <3 hrs. If released to soil, mancozeb is expected to have low mobility based upon an average Koc of 1000. Volatilization from moist soil surfaces is not expected to be an important fate process based upon an estimated Henry's Law constant of 4.4X10-9 atm-cu m/mole. Mancozeb is not expected to volatilize from dry soil surfaces based upon its vapor pressure. Utilizing aerobic soil metabolism studies, mancozeb soil biodegradation half-lives of less than 2 days suggest that biodegradation may be an important environmental fate process in soil and water. If released into water, mancozeb may adsorb to suspended solids and sediment based upon the average Koc. Volatilization from water surfaces is not expected to be an important fate process based upon this compound's estimated Henry's Law constant. An estimated BCF of 4 suggests the potential for bioconcentration in aquatic organisms is low. Hydrolysis may be an important environmental fate process given half-lives of 1.5, 2.3, and 0.7 days at pH 5, 7, and 9, respectively. Occupational exposure to mancozeb may occur through inhalation of aerosols and dermal contact with this compound at workplaces where mancozeb is produced or used. The highest potential for occupational exposure is expected for fungicide handlers and applicators. Monitoring and use data indicate that the general population may be exposed to mancozeb via ingestion of food with residues of this chemical, inhalation of product aerosols and dermal contact with consumer products containing this chemical. Exposure may also be via dermal contact with agriculture crops, foliage, soils, and grass with residues of this chemical especially where this fungicide is applied (ie. greenhouses/shadehouses, sod farms and golf courses). (SRC) | TERRESTRIAL FATE: Based on a classification scheme(1), an average Koc value of 1000(2), indicates that mancozeb is expected to have low mobility in soil(SRC). Volatilization of mancozeb from moist soil surfaces is not expected to be an important fate process(SRC) given an estimated Henry's Law constant of 4.4X10-9 atm-cu m/mole(SRC) derived from its vapor pressure, 9.8X10-8 mm Hg(3), and water solubility, 6.2 mg/L(4). Mancozeb is not expected to volatilize from dry soil surfaces(SRC) based upon its vapor pressure. Utilizing aerobic soil metabolism studies, mancozeb soil biodegradation half-lives of less than 2 days(3) suggest that biodegradation may be an important environmental fate process in soil(SRC).. TERRESTRIAL FATE: In field tests, approximately 90% mancozeb was degraded after less than 6 to 18 weeks under aerobic conditions in moist plough layer with 2-4% humus, with a pH of 5.5-6.5 under a medium air temperature of 11-16 °C(1).. AQUATIC FATE: Based on a classification scheme(1), an average Koc value of 1000(2), indicates that mancozeb may adsorb to suspended solids and sediment(SRC). Volatilization from water surfaces is not expected(3) based upon an estimated Henry's Law constant of 4.4X10-9 atm-cu m/mole(SRC) derived from its vapor pressure, 9.8X10-8 mm Hg(2), and water solubility, 6.2 mg/L(5). According to a classification scheme(6), an estimated BCF of 4(SRC), from an estimated log Kow of 1.33(2) and a regression-derived equation(4), suggests the potential for bioconcentration in aquatic organisms is low(SRC). Utilizing aerobic soil metabolism studies, mancozeb soil biodegradation half-lives of less than 2 days(2) suggest that biodegradation may be an important environmental fate process in water(SRC).. ATMOSPHERIC FATE: According to a model of gas/particle partitioning of semivolatile organic compounds in the atmosphere(1), mancozeb, which has a vapor pressure of 9.8X10-8 mm Hg at 25 °C(2), will exist in both the vapor and particulate phases in the ambient atmosphere. Vapor-phase mancozeb is degraded in the atmosphere by reaction with photochemically-produced hydroxyl radicals(SRC); the half-life for this reaction in air is estimated to be 0.6 hours(SRC), calculated from its rate constant of 2.1X10-10 cu cm/molecule-sec at 25 °C(SRC) that was derived using a structure estimation method(3). Particulate-phase mancozeb may be removed from the air by wet and dry deposition(SRC). Mancozeb contains chromophores that absorb at wavelengths >290 nm(4) and, therefore, may be susceptible to direct photolysis by sunlight(SRC). Mancozeb has a photolysis rate constant of >5.5/day in air which is a half-life of <3 hrs(2). | Cough. Sore throat.. Redness.. Redness. Pain.. Diarrhoea. Nausea. Vomiting. | Hazard Traits - Carcinogenicity; Reproductive Toxicity. Authoritative List - EC Annex VI CMRs - Cat. 1B; Prop 65. Report - regardless of intended function of ingredient in the product. Commission Regulation No 844/2012. Mancozeb is listed in the dataset of EPA Human Health Benchmarks for Pesticides under the Safe Drinking Water Act (40 eCFR 141). 05/72/EC, Reg. (EU) 2018/1796, Reg. (EU) 2019/2094, Reg. (EU) 2020/2087, Reg. (EU) 84/2018, Reg. (EU) No 540/2011, Reg. (EU) No 762/2013. Status: Active Update: 22-06-2022 https://echa.europa.eu/registration-dossier/-/registered-dossier/32347. Mancozeb (stabilised): HSNO Approval: HSR002904 Approved with controls |  | Keep container tightly closed in a dry and well-ventilated place.. Provision to contain effluent from fire extinguishing. Separated from acids, food and feedstuffs. Dry. Keep in a well-ventilated room. | cpdat. A wide-spectrum fungicide used on seeds, fruits, vegetables, nuts, and field crops; [EXTOXNET] A protective eradicant and nonsystemic fungicide; [AIHA]. Farming (Pesticides) [Category: Industry]. For mancozeb (USEPA/OPP Pesticide Code: 014504) ACTIVE products with label matches. /SRP: Registered for use in the U.S. but approved pesticide uses may change periodically and so federal, state and local authorities must be consulted for currently approved uses./. Fungicide. Fungicide, seed treatment/protectant.. Used on golf courses, sod farms and in horticulture. In the past, it was also available for use on residential lawns and athletic fields. These uses are no longer allowed.. This is a man-made compound that is used as a pesticide. | The substance can be absorbed into the body by inhalation of its aerosol and by ingestion. |  | Cancer Classification: Group B2 Probable Human Carcinogen | The Henry's Law constant for mancozeb is estimated as 4.4X10-9 atm-cu m/mole(SRC) derived from its vapor pressure, 9.8X10-8 mm Hg(1), and water solubility, 6.2 mg/L(2). This Henry's Law constant indicates that mancozeb is expected to be essentially nonvolatile from water surfaces(3). Mancozeb is not expected to volatilize from dry soil surfaces(SRC) based upon its vapor pressure(1).
DDE | 72-55-9 | UCNVFOCBFJOQAL-UHFFFAOYSA-N | 3035 | 1-chloro-4-[2,2-dichloro-1-(4-chlorophenyl)ethenyl]benzene | InChI=1S/C14H8Cl4/c15-11-5-1-9(2-6-11)13(14(17)18)10-3-7-12(16)8-4-10/h1-8H | C1=CC(=CC=C1C(=C(Cl)Cl)C2=CC=C(C=C2)Cl)Cl | C14H8Cl4 | DDE (Dichlorodiphenyldichloroethylene) can cause cancer according to an independent committee of scientific and health experts. It can cause developmental toxicity and male reproductive toxicity according to The Environmental Protection Agency (EPA).. P,p'-dde appears as white crystalline solid or white powder. (NTP, 1992). DDE is a chlorophenylethylene that is ethylene substituted by two 4-chlorophenyl groups at position 1 and two chlorine atoms at position 2. It has a role as a human xenobiotic metabolite and a persistent organic pollutant. It is a chlorophenylethylene and a member of monochlorobenzenes.. 1,1-Dichloro-2,2-bis(p-chlorophenyl) ethylene (DDE) is a breakdown product of DDT, which was used in the past as an insecticide. No information is available on the acute (short-term) or chronic (long-term) effects of DDE. Acute, oral exposure to high doses of DDT in humans results in central nervous system (CNS) effects, such as headaches, nausea, and convulsions. The only effect noted in epidemiologic studies of workers exposed to DDT and other pesticides was an increase in activity of liver enzymes. Animal studies have reported effects on the liver, immune system, and CNS from chronic oral exposure to DDT. Human studies are inconclusive regarding DDE and cancer. Animal studies have reported an increased incidence of liver tumors in mice and hamsters, and thyroid tumors in female rats from oral exposure to DDE. EPA has classified DDE as a Group B2, probable human carcinogen.. p,p'-DDE has been reported in Euglena gracilis with data available.. DDE, P,P'- is an isomer of dichlorodiphenyldichloroethylene, an organochlorine insecticide. It is one of the components of commercial mixtures of DDT. DDT was once a widely used pesticide, but today its agricultural use has been banned worldwide due to its toxicity and tendency to bioaccumulate. However, it still has limited use in disease vector control. (L84). An organochlorine pesticide, it is the ethylene metabolite of DDT.. See other relationships... | White, crystalline solid. Reported BPs: 601.7 °F at 760 mmHg (NTP, 1992). Reported MPs: 190 to 194 °F (NTP, 1992); 89 °C. When heated to decomposition it emits very toxic fumes of /chlorides/. | DDE, (2,2-bis(p-chlorophenyl)-1,1-dichloroethene) is an impurity and a degradation product of the formerly manufactured and used pesticide DDT, (2,2-bis(p-chlorophenyl)-1,1,1-trichloroethane); therefore, DDE has been directly released to the environment as a result of the use of DDT as an insecticide. If released to air, a vapor pressure of 6X10-6 mm Hg at 25 °C indicates DDE will exist in both the vapor and particulate phases in the atmosphere. Vapor-phase DDE will be degraded in the atmosphere by reaction with photochemically-produced hydroxyl radicals; the half-life for this reaction in air is estimated to be 2 days. Particulate-phase DDE will be removed from the atmosphere by wet and dry deposition. DDE may undergo direct photolysis in the environment since it absorbs light greater than 290 nm; DDE adsorbed on silica gel and irradiated with wavelengths >290 nm for 7 days was 20% photomineralized. If released to soil, DDE is expected to be immobile based upon measured Koc values of 26,300 and 75,860. Volatilization from moist soil surfaces may be an important fate process based upon a Henry's Law constant of 4.16X10-5 atm-cu m/mole. However, adsorption to soil is expected to attenuate volatilization. DDE is not expected to volatilize from dry soil surfaces based on its vapor pressure. DDE was less than 1% mineralized in flooded soils during a 42 day incubation period, suggesting biodegradation in soil is not an important environmental fate process. If released into water, DDE is expected to adsorb to suspended solids and sediment in water based upon the Koc data. Biodegradation of DDE in water is not expected to be an important process; no degradation of DDE exposed to ocean sediments in seawater under aerobic and anaerobic conditions was observed after a 12 month incubation period. Volatilization from water surfaces may be an important fate process based upon this compound's Henry's Law constant. Estimated volatilization half-lives for a model river and model lake are 1.8 and 18 days, respectively. However, volatilization from water surfaces is expected to be attenuated by adsorption to suspended solids and sediment in the water column. The volatilization half-life from a model pond is about 5 years when adsorption is considered. BCF values of 27,500 to 81,000 measured in fish suggest that bioconcentration in aquatic organisms is very high. The hydrolysis rate of DDE under environmental conditions is very slow, with a reported half-life of 120 years at 27 °C and pH 3-5. Occupational exposure and general population exposure should be low or non-existent since DDT is no longer produced or used in the US (1972). However, monitoring data indicate that the general population continues to be exposed to DDE due to its long persistence time; although concentrations are continuously decreasing, data continues to show levels of DDT, DDD and DDE in environmental media. The general population may be exposed to DDE primarily via ingestion of food, and also via inhalation of ambient air, ingestion of drinking water, and dermal contact with this compound. (SRC) | TERRESTRIAL FATE: Based on a classification scheme(1), measured Koc values of 26,300(2) and 75,860(3), indicate that DDE is expected to be immobile in soil(SRC). Volatilization of DDE from moist soil surfaces may be expected to be an important fate process(SRC) given a Henry's Law constant of 4.16X10-5 atm-cu m/mole(4). However, adsorption to soil is expected to attenuate volatilization(SRC). DDE is not expected to volatilize from dry soil surfaces(SRC) based upon a vapor pressure of 6X10-6 mm Hg(5). DDE was less than 1% mineralized in flooded soils during a 42 day incubation period(6), suggesting that biodegradation is not an important environmental fate process in soil(SRC).. AQUATIC FATE: Based on a classification scheme(1), measured Koc values of 26,300(2) and 75,860(3), indicate that DDE is expected to adsorb to suspended solids and sediment in water(SRC). Volatilization from water surfaces may be expected(4) based upon a Henry's Law constant of 4.16X10-5 atm-cu m/mole(5). Using this Henry's Law constant and an estimation method(4), volatilization half-lives for a model river and model lake are 1.8 and 18 days, respectively(SRC). However, volatilization from water surfaces is expected to be attenuated by adsorption to suspended solids and sediment in the water column. The estimated volatilization half-life from a model pond is 5 years if adsorption is considered(6). According to a classification scheme(7), BCF values of 27,500 to 81,000 measured in fish(8-10) suggest that bioconcentration in aquatic organisms is very high(SRC). Hydrolysis of DDE is expected to occur very slowly under environmental conditions; a half-life of 120 years at 27 °C and pH 3-5 was reported under acidic conditions(11). No degradation of DDE exposed to ocean sediments in seawater under aerobic and anaerobic conditions were observed after 12 months(12) indicating that biodegradation is not an important environmental fate process in water(SRC).. ATMOSPHERIC FATE: According to a model of gas/particle partitioning of semivolatile organic compounds in the atmosphere(1), DDE, which has a vapor pressure of 6X10-6 mm Hg at 25 °C(2), is expected to exist in both the vapor and particulate phases in the ambient atmosphere. Vapor-phase DDE is degraded in the atmosphere by reaction with photochemically-produced hydroxyl radicals(SRC); the half-life for this reaction in air is estimated to be 2 days(SRC), calculated from its rate constant of 7.4X10-12 cu cm/molecule-sec at 25 °C(SRC) that was derived using a structure estimation method(3). Particulate-phase DDE may be removed from the air by wet or dry deposition(SRC). DDE is expected to undergo direct photolysis since this compound absorbs light greater than 290 nm(SRC); DDE adsorbed on silica gel and irradiated with wavelengths >290 nm for 7 days was 20% photomineralized(4).. ATMOSPHERIC FATE: A photolysis half-life of 0.9 days in summer and 6.1 days in winter by direct sunlight at 40 deg latitude was observed. | Acute signs of DDT poisoning include paresthesia after oral ingestion. Studies have shown that a mammal poisoned with DDT-type agents displays periodic persistent tremoring and/or convulsive seizures that are suggestive of repetitive discharges in neurons. These repetitive tremors and seizures can be initiated by tactile and auditory stimuli. (T10) | Hazard Traits - Carcinogenicity; Developmental Toxicity; Endocrine Toxicity; Neurotoxicity; Reproductive Toxicity. Authoritative List - ATSDR Neurotoxicants; CA TACs; CECBP - Priority Chemicals; CWA 303(c); CWA 303(d); IRIS Carcinogens - B2; Prop 65. Report - regardless of intended function of ingredient in the product. Regulation (EC) No 178/2002 (amended). Benzene, 1,1'-(dichloroethenylidene)bis[4-chloro-: Does not have an individual approval but may be used under an appropriate group standard. The New Jersey Worker and Community Right to Know Act requires public and private employers to provide information about hazardous substances at their workplaces. (N.J.S.A. 34:5A-1 et. seq.) |  | PRECAUTIONS FOR "CARCINOGENS": Storage site should be as close as practicable to lab in which carcinogens are to be used, so that only small quantities required for ... expt need to be carried. Carcinogens should be kept in only one section of cupboard, an explosion-proof refrigerator or freezer (depending on chemicophysical properties ...) that bears appropriate label. An inventory ... should be kept, showing quantity of carcinogen & date it was acquired ... Facilities for dispensing ... should be contiguous to storage area. /Chemical Carcinogens/ | cpdat. DDT was extensively used in the past for the control of malaria, typhus, and other insect-transmitted diseases. It was banned for use in the United States in 1972, except in the case of a public health emergency.. A degradation product and impurity (4%) of DDT; [HSDB] Used as a pesticide; [CHEMINFO]. Farming (Pesticides) [Category: Industry]. DDE is found in DDT, which is used as a pesticide and in disease vector control. (L84) | Oral (L85) | Exposure to DDT causes loss of weight and anorexia. DDT poisoning affects CNS function in humans, but pathologic changes are observed in the liver and reproductive organs. Hypertrophy of hepatocytes and subcellular organelles such as mitochondria, proliferation of smooth endoplasmic reticulum, centrolobular necrosis after exposure to high concentrations, and an increase in the incidence of hepatic tumors have been noted. (T10) | Cancer Classification: Group B2 Probable Human Carcinogen. CLASSIFICATION: B2; probable human carcinogen. BASIS FOR CLASSIFICATION: Increased incidence of liver tumors including carcinomas in two strains of mice and in hamsters and of thyroid tumors in female rats by diet. ANIMAL CARCINOGENICITY DATA: Sufficient.. Classification of carcinogenicity: 1) evidence in humans: inadequate; 2) evidence in animals: sufficient. Overall summary evaluation of carcinogenic risk to humans is Group 2B: The agent is possibly carcinogenic to humans. / Based on former classification system. /From table/ | The Henry's Law constant for DDE is 4.16X10-5 atm-cu m/mole(1). This Henry's Law constant indicates that DDE may volatilize from water surfaces(2). However, volatilization from water surfaces is expected to be severely attenuated by adsorption to suspended solids and sediment in the water column(SRC). Based on this Henry's Law constant, the volatilization half-life from a model river (1 m deep, flowing 1 m/sec, wind velocity of 3 m/sec)(2) is estimated as 1.8 days(SRC). The volatilization half-life from a model lake (1 m deep, flowing 0.05 m/sec, wind velocity of 0.5 m/sec)(2) is estimated as 18 days(SRC). However, volatilization from water surfaces is expected to be attenuated by adsorption to suspended solids and sediment in the water column. The estimated volatilization half-life from a model pond is 5 years if adsorption is considered(3). DDE's Henry's Law constant indicates that volatilization from moist soil surfaces may occur; however adsorption is expected to attenuate this process(SRC). DDE is not expected to volatilize from dry soil surfaces(SRC) based upon a vapor pressure of 6X10-6 mm Hg(4).. ... DDE volatilized from distilled water and natural water solutions five times faster than DDT under identical conditions.
DDT | 50-29-3 | YVGGHNCTFXOJCH-UHFFFAOYSA-N | 3036 | 1-chloro-4-[2,2,2-trichloro-1-(4-chlorophenyl)ethyl]benzene | InChI=1S/C14H9Cl5/c15-11-5-1-9(2-6-11)13(14(17,18)19)10-3-7-12(16)8-4-10/h1-8,13H | C1=CC(=CC=C1C(C2=CC=C(C=C2)Cl)C(Cl)(Cl)Cl)Cl | C14H9Cl5 | DDT (Dichlorodiphenyltrichloroethane) can cause cancer according to an independent committee of scientific and health experts. It can cause developmental toxicity, female reproductive toxicity and male reproductive toxicity according to The National Institute for Occupational Safety and Health (NIOSH) and The Environmental Protection Agency (EPA).. Odorless colorless solid. Sinks in water. (USCG, 1999). DDT is a chlorophenylethane that is 1,1,1-trichloro-2,2-diphenylethane substituted by additional chloro substituents at positions 4 of the phenyl substituents. It is a commonly used organochlorine insecticide. It has a role as an endocrine disruptor, a bridged diphenyl acaricide, a carcinogenic agent and a persistent organic pollutant. It is a chlorophenylethane, an organochlorine insecticide, a benzenoid aromatic compound and a member of monochlorobenzenes. It is functionally related to a 4,4'-dichlorodiphenylmethane and a 1,1,1-trichloro-2,2-diphenylethane.. Clofenotane is a white, odorless and tasteless, very stable, water-insoluble, synthetic, crystalline chlorinated hydrocarbon that is soluble in most organic solvents, fat and oils and tends to accumulate in ecosystems. Clofenotane was once widely used as a pesticide to control insects in agriculture and to control malaria, typhus and body lice, but its use is now limited. Exposure to clofenotane mainly affects the nervous system resulting in tremors, dizziness, nausea, incoordination, convulsions and seizures. This substance is reasonably anticipated to be a human carcinogen based on evidence of carcinogenicity in experimental animals.. Detox is a cancer vaccine adjuvant consisting of a combination of the active monophosphoryl lipid A component of lipopolysaccharide (LPS) isolated from the bacterium Salmonella minnesota combined with a residue of the cell wall of the bacterium Mycobacterium phlei. Detox is a non-specific immunostimulant that may enhance the host immune response to certain cancer vaccines. (NCI04). structure in first source. See also: Malathion (annotation moved to); 1,1,1-Trichloro-2,2-diphenylethane (annotation moved to); p,p'-Dichlorodiphenyltrichloroethane (DDT) (annotation moved to). | Biaxial elongated tablets, needles from 95% alcohol. Chemically pure p,p-DDT consists of white needles. Colorless crystals or off-white powder .... Odorless or with slight aromatic odor. It possesses fruit-like odor. ... Slight, aromatic odor.. Reported BPs: 500 °F at 760 mmHg (NTP, 1992); 260 °C; 186 °C at 0.05 mm Hg; 260 °C; 230 °F (Decomposes). Reported MPs: 227 to 228 °F (NTP, 1992); 108.5 °C; Waxy solid. MP: indefinite /Technical/; 108.5 - 109 °C; 109 °C; 227 °F. Decomp at 110 °C; dehydrochlorinates in alkali or org bases when in org solvents. When heated to decomposition it emits toxic fumes of /chlorides/. | DDT's former production and use in the US as an insecticide resulted in its direct release to the environment. DDT's current international use as a malaria control agent and as a topical medication in lotions, dusting powders and shampoos may result in its release to the environment through various waste streams. If released to air, a vapor pressure of 1.60X10-7 mm Hg at 20 °C indicates DDT will exist in both the vapor and particulate phases in the atmosphere. Vapor-phase DDT will be degraded in the atmosphere by reaction with photochemically-produced hydroxyl radicals; the half-life for this reaction in air is estimated to be 4.7 days. Particulate-phase DDT will be removed from the atmosphere by wet or dry deposition. A predicted half-life for direct photolysis of DDT in aqueous solution of > 150 years indicates that photolysis of DDT is not expected to be an important fate process. If released to soil, DDT is expected to have no mobility based upon measured Koc values ranging from 1.13X10+5 to 3.5X10+5. Volatilization from moist soil surfaces is expected to be an important fate process based upon a Henry's Law constant of 8.32X10-6 atm-cu m/mole. However, adsorption to soil is expected to attenuate volatilization. Reported half-lives for DDT in soils ranging from 2 years to > 15 years indicate that DDT is expected to persist in aerobic terrestrial environments. It may be less persistent in anaerobic conditions based on half-lives as low as 7 hours to 6.98 days in sediments and sludge. If released into water, DDT is expected to adsorb strongly to suspended solids and sediment based upon the Koc. Biodegradation of DDT in aquatic environments is variable, with no observable degradation in marine waters, degradation rates of 67% after 24 weeks in sediments, and up to 95% conversion to DDD in river water samples. Volatilization from water surfaces may be an important fate process based upon this compound's Henry's Law constant. Estimated volatilization half-lives for a model river and model lake are 8.5 days and 68 days, respectively. However, volatilization from water surfaces is expected to be attenuated by adsorption to suspended solids and sediment in the water column. The estimated volatilization half-life from a model pond is 300 years if adsorption is considered. Measured BCF values in aquatic organisms range from 600 to 84,500 suggesting that bioconcentration in aquatic organisms is very high. DDT undergoes base catalyzed hydrolysis with a half-life of 81 days to DDE, which does not hydrolyze. Hydrolysis of DDT under acidic conditions is very slow, with a reported half-life of 12 years. Although DDT is no longer used in the US, the general population continues to be exposed to this compound due to its persistent half-life in the environment. Occupational exposure should be low or non-existent since DDT is no longer produced or used in the US (July 1972). The international population continues to be exposed based on its use as a malaria control agent and in topical medications. Oral ingestion of food is the primary source of exposure for the general population. Ingestion of contaminated drinking water, inhalation of contaminated air, and dermal contact with contaminated soil surfaces are also possible routes of human exposure. In the past, DDT was applied directly to crops, and exposure to this compound was primarily in the field where it was applied. (SRC) | TERRESTRIAL FATE: Based on a classification scheme(1), experimental Koc values ranging from 1.13X10+5(2) to 3.5X10+5(3), indicate that DDT is expected to be immobile in soil(SRC). Volatilization of DDT from moist soil surfaces is not expected to be an important fate process(SRC) given a Henry's Law constant of 8.32X10-6 atm-cu m/mole(4). However, adsorption to soil is expected to attenuate volatilization(SRC). DDT is not expected to volatilize from dry soil surfaces(SRC) based upon a vapor pressure of 1.60X10-7 mm Hg at 20 °C(5). Reported half-lives for DDT in soils ranging from 2 years to > 15 years(6-9) indicate that DDT is expected to persist in aerobic terrestrial environments. Anaerobic conditions may be more amenable to biodegradation(10) with reported half-lives as low as 7 hours to 6.98 days in sediments and sludge(11,12).. AQUATIC FATE: Based on a classification scheme(1), experimental Koc values ranging from 1.13X10+5(2) to 3.5X10+5(3), indicates that DDT is expected to adsorb to suspended solids and sediment(SRC). Volatilization from water surfaces is expected to be an important fate process(4) based upon a Henry's Law constant of 8.32X10-6 atm-cu m/mole(5). Using this Henry's Law constant and an estimation method(4), volatilization half-lives for a model river and model lake are 8.5 and 68 days, respectively(SRC). However, volatilization from water surfaces is expected to be attenuated by adsorption to suspended solids and sediment in the water column(SRC). The estimated volatilization half-life from a model pond is 300 years if adsorption is considered(6). According to a classification scheme(7), BCF values ranging from 600 to 84,500(8,9), suggest bioconcentration in aquatic organisms is very high(SRC). Biodegradation of DDT in aquatic environments is variable with no observable degradation in marine waters(10), degradation rates of 67% after 24 weeks in sediments(11), and up to 95% conversion to DDD in river water samples(12).. AQUATIC FATE: There is ample evidence to demonstrate that DDT is very persistent in the environment. The dominant fate processes in aquatic environments are volatilization and sorption to biota and sediments, with the importance of sorption being determined by the amount of suspended particulate available in the water body. The ultimate transformation of DDT in the aquatic environment is probably by biotransformation, although one study indicates that indirect photolysis may also be a significant loss process for DDT in a natural water, with photolysis half-life on the order of a week. Photolysis of DDT in the gas phase has also been reported, but since DDT has been widely found throughout the biosphere, atmospheric transformations appear to be slow. There is also abundant evidence to demonstrate that bioaccumulation of DDT is an important process in the environment.. AQUATIC FATE: Direct photolysis of DDT in aqueous solution is very slow, with a half-life of probably greater than 150 years. Natural substances in some aquatic environments may cause indirect photolysis processes to be important for DDT transformation, with half-lives on the order of a few days or possibly ... hours for DDT loss. Half-lives for indirect photolysis of DDT are difficult to predict for general environmental assessments because of lack of information on the variability of natural waters to produce such indirect reactions through photosensitized, photo-initiated free radical, or other reactions.. For more Environmental Fate (Complete) data for DDT (6 total), please visit the HSDB record page. | Cough.. Redness.. Tremor. Diarrhoea. Dizziness. Headache. Vomiting. Numbness. Tingling sensation. Hyperexcitability. Convulsions.. irritation eyes, skin; paresthesia tongue, lips, face; tremor; anxiety, dizziness, confusion, malaise (vague feeling of discomfort), headache, lassitude (weakness, exhaustion); convulsions; paresis hands; vomiting; [potential occupational carcinogen] | Hazard Traits - Bioaccumulation; Carcinogenicity; Developmental Toxicity; Endocrine Toxicity; Environmental Persistence; Hepatotoxicity and Digestive System Toxicity; Neurotoxicity; Reproductive Toxicity. Authoritative List - ATSDR Neurotoxicants; CECBP - Priority Chemicals; CWA 303(c); CWA 303(d); EC PBTs; IARC Carcinogens - 2A; IRIS Carcinogens - B2; NTP RoC - reasonable; Prop 65; WA PBTs. Report - regardless of intended function of ingredient in the product. Regulation (EC) No 178/2002 (amended). S - indicates a substance that is identified in a final Significant New Use Rule.. Substance: Clofenotane. EC: 200-024-3. Date of inclusion in the POPs Regulation: 29-Apr-2004. POPs Regulation Annex: Annex I, part A; Annex IV. The New Jersey Worker and Community Right to Know Act requires public and private employers to provide information about hazardous substances at their workplaces. (N.J.S.A. 34:5A-1 et. seq.) |  | ... Should not be kept in iron containers and should not be mixed with iron and aluminum salts nor with alkaline substances. High storage temperatures should also be avoided.. PRECAUTIONS FOR "CARCINOGENS": Storage site should be as close as practicable to lab in which carcinogens are to be used, so that only small quantities required for ... expt need to be carried. Carcinogens should be kept in only one section of cupboard, an explosion-proof refrigerator or freezer (depending on chemicophysical properties ...) that bears appropriate label. An inventory ... should be kept, showing quantity of carcinogen & date it was acquired ... Facilities for dispensing ... should be contiguous to storage area. /Chemical Carcinogens/ | cpdat. Formerly used as an insecticide and pesticide; [HSDB]. All agricultural uses cancelled in 1972 by EPA; [Sullivan, p. 660]. Farming (Pesticides) [Category: Industry]. Leather Tanning and Processing [Category: Industry]. For DDT (USEPA/OPP Pesticide Code: 029201) there are 0 labels match. /SRP: Not registered for current use in the U.S., but approved pesticide uses may change periodically and so federal, state and local authorities must be consulted for currently approved uses./. The active ingredient is no longer contained in any registered pesticide products ... "cancelled" /in the USA/.. DDT may be produced and used only for disease vector control and according to the recommendations and guidelines of the World Health Organization. DDT will be used when safe, effective and affordable alternatives are not locally available in a country. The World Health Organization recommends only indoor residual spraying (spraying only on the inside walls of buildings) of DDT for disease vector control.. With the increase in indoor residual spraying in many internationally and nationally funded malaria control programs, and affirmation by World Health Organization (WHO) that DDT is appropriate for use in the absence of longer lasting insecticide formulations in some malaria endemic settings, DDT has been reintroduced as a major malaria control intervention in Africa.. For more Uses (Complete) data for DDT (13 total), please visit the HSDB record page. | The substance can be absorbed into the body by ingestion.. inhalation, skin absorption, ingestion, skin and/or eye contact |  | Evaluation: There is inadequate evidence in humans for the carcinogenicity of DDT. There is sufficient evidence in experimental animals for the carcinogenicity of DDT. Overall evaluation: DDT is possibly carcinogenic to humans (2B).. DDT: reasonably anticipated to be a human carcinogen.. Cancer Classification: Group B2 Probable Human Carcinogen. CLASSIFICATION: B2; probable human carcinogen. BASIS FOR CLASSIFICATION: Observation of tumors (generally of the liver) in seven studies in various mouse strains and three studies in rats. DDT is structurally similar to other probable carcinogens, such as DDD and DDE. HUMAN CARCINOGENICITY DATA: Inadequate. ANIMAL CARCINOGENICITY DATA: Sufficient. /based on former classification system/. A3: Confirmed animal carcinogen with unknown relevance to humans. | The Henry's Law constant for DDT is 8.32X10-6 atm-cu m/mole(1). This Henry's Law constant indicates that DDT is expected to volatilize from water surfaces(2). Based on this Henry's Law constant, the volatilization half-life from a model river (1 m deep, flowing 1 m/sec, wind velocity of 3 m/sec)(2) is estimated as 8.5 days(SRC). The volatilization half-life from a model lake (1 m deep, flowing 0.05 m/sec, wind velocity of 0.5 m/sec)(2) is estimated as 68 days(SRC). However, volatilization from water surfaces is expected to be attenuated by adsorption to suspended solids and sediment in the water column. The estimated volatilization half-life from a model pond is 300 years if adsorption is considered(3). DDT's Henry's Law constant indicates that volatilization from moist soil surfaces may occur, although adsorption is expected to attenuate this process(SRC). DDT is not expected to volatilize from dry soil surfaces(SRC) based upon a vapor pressure of 1.60X10-7 mm Hg(4).. The volatility of DDT from various waters with air passing over the gently shaken 1 part per trillion solutions at 10 miles/hr led to half-lives of: distilled water - 3.9 hr, San Francisco Bay - 6.5 hr, American River - 6.0 hr and Sacramento River - 10 hr(1). Loss of 20-50% of DDT over 12 days from two natural waters changed to 0% loss when sediment was added(1). The half-life for volatilization from soil from a 3 year field study in Kenya was 110 days(3). Calculated half-lives for evaporation of DDT from soil from a depth of 1 cm ranged from 2,069-2,300 days(4). The % volatility of DDT from various surfaces after 48 hours: pure film on glass - 97.1%; droplets of aqueous emulsion on glass - 46.0%; on leaves - 40.6%(5). The volatilization half-life of DDT from an unspecified soil type was reported as 173 days(6).
METRIBUZIN | 21087-64-9 | FOXFZRUHNHCZPX-UHFFFAOYSA-N | 30479 | 4-amino-6-tert-butyl-3-methylsulfanyl-1,2,4-triazin-5-one | InChI=1S/C8H14N4OS/c1-8(2,3)5-6(13)12(9)7(14-4)11-10-5/h9H2,1-4H3 | CC(C)(C)C1=NN=C(N(C1=O)N)SC | C8H14N4OS | Metribuzin is a colorless crystalline solid. Used as an herbicide. (NIOSH, 2024). Metribuzin is a member of the class of 1,2,4-triazines that is 1,2,4-triazin-5(4H)-one substituted by an amino group at position 4, tert-butyl group at position 6 and a methylsulfanyl group at position 3. It has a role as a herbicide, an agrochemical, a xenobiotic and an environmental contaminant. It is an organic sulfide, a member of 1,2,4-triazines and a cyclic ketone.. Metribuzin (4-amino-6-tert-butyl-3-(methylthio)-as-triazin-5 (4H)-one) is a herbicide used both pre- and post-emergence in crops including soy bean, potatoes, tomatoes and sugar cane. It acts by inhibiting photosynthesis by disrupting photosystem II. It is widely used in agriculture and has been found to contaminate groundwater. | Colorless crytals. White crystalline solid. Weak characteristic odor. Reported BPs: 132 °C @ 2 Pa. Reported MPs: 257 °F (NIOSH, 2024); 126.2 °C; 125 °C; 257 °F. When heated to decomposition it emits very toxic fumes of /nitrogen oxides and sulfur oxides/. | Metribuzin's use as herbicide is expected to result in its direct release to the environment. If released to air, a vapor pressure of 4.35X10-7 mm Hg at 20 °C indicates metribuzin will exist in both the vapor and particulate phases in the ambient atmosphere. Vapor-phase metribuzin will be degraded in the atmosphere by reaction with photochemically-produced hydroxyl radicals; the half-life for this reaction in air is estimated to be 21 hrs. Particulate-phase metribuzin will be removed from the atmosphere by wet and dry deposition. Metribuzin absorbs light in the environmental UV spectrum and has a photolysis half-life of 2.5 days on sandy loam soil irradiated outdoors. If released to soil, metribuzin is expected to have high mobility based upon an average experimental Koc of 60. Volatilization from moist soil surfaces is not expected to be an important fate process based upon experimental data and an estimated Henry's Law constant of 1.2X10-10 atm-cu m/mole. Even though direct photolysis in water and on soil appears to degrade metribuzin rapidly in the laboratory, only metribuzin that is on the surface of soil is affected by direct photolysis. Biodegradation is the primary means of metribuzin dissipation from soils. The half-life is 172 and 439 days for sandy loam under aerobic and anaerobic conditions, respectively. If released into water, metribuzin is not expected to adsorb to suspended solids and sediment based upon the Koc. Volatilization from water surfaces is not expected to be an important fate process based upon this compound's estimated Henry's Law constant. A BCF of 10 suggests the potential for bioconcentration in aquatic organisms is low. Occupational exposure to metribuzin may occur through inhalation and dermal contact with this compound at workplaces where metribuzin is produced or used. Monitoring data indicate that the general population may be exposed to metribuzin via consumption of contaminated foods, consumption of contaminated drinking water, or inhalation resulting from spraying nearby areas. (SRC) | TERRESTRIAL FATE: In soil, metribuzin was degraded to carbon dioxide. Autoclaving of soil decreased metribuzin metabolism. Those metabolites observed in plants (metribuzin, 3,5-diketo and deaminated diketo) were also observed in the soil. Deaminated diketo was the primary metabolite in soil. Metribuzin, applied in June to a fine sandy loam soil, degraded during the growing season to the extent that less than 10% of applied herbicide was present by October 25, freeze-up time. Metribuzin, 3,5-diketo and deaminated diketo were observed in soil samples and metabolite residue levels were at their maximum near the middle of July. In a study with Guelp loam, the half-life of metribuzin was about 3 months. Under greenhouse conditions with soils from the lower alluvial floodplain of the Mississippi River, metribuzin half-life varied from 17 to 28 days and followed first-order kinetics. In four Manitoba soils under dry conditions at 15 C, some nonbiological degradation of metribuzin occurred. The rate law was somewhat less than first-order and half-lives varied from 90 to 115 days. Field soil samples awaiting analysis underwent degradation. At -37C, about 50% of the herbicide could be lost in 282 days. 3,5-Diketo and deaminated diketo also degraded under storage conditions. In laboratory studies with a sandy loam soil, metribuzin calculated half-life was about 329, 44 and 16 days at 5, 20 and 35C, respectively. Metribuzin and deaminated diketo were observed.. TERRESTRIAL FATE: Based on a classification scheme(1), an average Koc value of 60(2) suggests that metribuzin is expected to have high mobility(SRC). Little leaching occurs on soils with high organic content, but metribuzin is readily leached in sandy soils(2,4). Adsorption of metribuzin decreases as soil pH increases(2). Loss from soil surfaces via volatilization is not an important fate process(2,3). Volatilization of metribuzin from moist soil surfaces is not expected to be an important fate process given an estimated Henry's Law constant of 1.2X10-10 atm-cu m/mole(SRC), derived from its vapor pressure, 4.4X10-7 mm Hg(5), and water solubility, 1050 mg/l(5). Metribuzin is not expected to volatilize from dry soil surfaces(SRC) based upon its vapor pressure(5). Metribuzin had a half-life of 2.5 days on sandy loam soil irradiated outdoors in Kansas City, MO at temperatures up to 31 °C(6). The major photolytic products of metribuzin were pentylidene and hexylidene metribuzin in soil(6). Biodegradation is the primary means of metribuzin dissipation from soils(2). The activity of soil microorganisms, higher temperatures, and aerobic conditions increase the rate of metribuzin biodegradation(2). Half-lives are 172 and 439 days for sandy loam under aerobic and anaerobic conditions, respectively(2). Primary metabolites are the deaminated, diketo, and deamined diketo metabolites(2). The calculated field dissipation half-lives of metribuzin in sandy loam soils in California were 128 and 40 days at Watsonville and Fresno, respectively(6).. AQUATIC FATE: Based on a classification scheme(1), an average experimental Koc value of 60(2), indicates that metribuzin is not expected to adsorb to suspended solids and sediment(SRC). Volatilization from water surfaces is not expected based upon an estimated Henry's Law constant of 1.2X10-10 atm-cu m/mole(SRC), derived from its vapor pressure, 4.35X10-7 mm Hg(3), and water solubility, 1100 mg/l(3). Photodecomposition is an important process for the degradation of metribuzin in aqueous solution(3). Metribuzin was found to have a half-life of 4.3 hours in surface water from Kansas City, MO (pH 6.6) irradiated with natural sunlight at 25 °C(4). The identified degradate was deaminated metribuzin(4). A BCF of 10 was measured for Golden ide fish (Leuciscus idus melanotus)(5). According to a classification scheme(6), this whole body BCF suggests the potential for bioconcentration of metribuzin in aquatic organisms is low(SRC). No data were located on the biodegradation of metribuzin in water; however, microbial degradation is the primary fate process of metribuzin in soil(2,3), which suggests that biodegradation may be an important fate process in water(SRC).. ATMOSPHERIC FATE: According to a model of gas/particle partitioning of semivolatile organic compounds in the atmosphere(1), metribuzin, which has a vapor pressure of 4.35X10-7 mm Hg at 20 °C(2), will exist in both the vapor and particulate phases in the ambient atmosphere. Vapor-phase metribuzin is degraded in the atmosphere by reaction with photochemically-produced hydroxyl radicals(SRC); the half-life for this reaction in air is estimated to be 21 hrs(SRC), calculated from its rate constant of 1.8X10-11 cu cm/molecule-sec at 25 °C(SRC) determined using a structure estimation method(3). Particulate-phase metribuzin may be removed from the air by wet and dry deposition(SRC). | In Animals: central nervous system depression; thyroid, liver enzyme changes | Commission Regulation (EC) No 451/2000. 07/25/EC, Reg. (EU) 2018/917, Reg. (EU) 2019/707, Reg. (EU) 2020/869, Reg. (EU) 2021/745, Reg. (EU) 2022/708, Reg. (EU) 2023/918, Reg. (EU) 2024/2806, Reg. (EU) 2024/2806, Reg. (EU) 540/2011. Metribuzin: Does not have an individual approval but may be used under an appropriate group standard |  | Estimated shelf life in excess of 2 yr under normal storage conditions.. Store in a cool, dry place. Do not contaminate water or feed by storage or disposal. | cpdat. Metribuzin is a herbicide used to control weeds in alfalfa, asparagus, barley, carrots, corn, peas, potatoes, soybeans, sugarcane, tomatoes, turf grass, and wheat. [ACGIH]. Farming (Pesticides) [Category: Industry]. For Metribuzin (USEPA/OPP Pesticide Code: 101101) ACTIVE products with label matches. /SRP: Registered for use in the U.S. but approved pesticide uses may change periodically and so federal, state and local authorities must be consulted for currently approved uses./. Controls a large number of grass and broadleaf weeds in agricultural crops.. Herbicide. This is a man-made compound that is used as a pesticide. | The substance can be absorbed into the body by inhalation of its aerosol and by ingestion.. inhalation, ingestion, skin and/or eye contact |  | Cancer Classification: Group D Not Classifiable as to Human Carcinogenicity. CLASSIFICATION: D; not classifiable as to human carcinogenicity. BASIS FOR CLASSIFICATION: No human data and inadequate evidence from animal bioassays. Metribuzin did not increase the incidence of tumors in a lifetime dietary study using CD-1 mice when compared with both concurrent and historic controls. In a 2 yr feeding study in Wistar rats, no significant differences in neoplastic findings between the test and control groups were found. Short-term studies in bacteria and mammalian systems suggest that metribuzin is not mutagenic. HUMAN CARCINOGENICITY DATA: None. ANIMAL CARCINOGENICITY DATA: Inadequate.. A4: Not classifiable as a human carcinogen. | The Henry's Law constant for metribuzin is estimated as 1.2X10-10 atm-cu m/mole(SRC) derived from its vapor pressure, 4.35X10-7 mm Hg(1), and water solubility, 1050 mg/l(1). This Henry's Law constant indicates that metribuzin is expected to be essentially nonvolatile from water surfaces(2). In growth chamber studies using Ontko and Chehalis soils, volatilization rates of applied metribuzin over a 12 day period were negligible(1). However, using glass plates, it was shown that approximately 50% of applied metribuzin volatilized within 24 hrs, slowing to a 15-20% loss over the next 11 days. A field study was conducted using a Charlottetown fine sandy loam (2.1% OM, 55.1% sand, 30.2% silt, 14.7% clay, pH=6.1) and Berwick loamy sand (4.2% OM, 71.2% sand, 10.8% silt, 18.0% clay, pH=5.2), Prince Edward Island, Canada, with metribuzin applied at 0.5 kg/ha in 400 L/ha of water(4). Calculated mean half-lives in Berwirk loamy sand were 5.9 and 16.2 days in surface and incorporated metribuzin, respectively, and in Charlottetown fine sandy loam were 5.3 and 14.0 days, respectively(4). In both soil types, half-lives were nearly doubled when the soil was covered over(4). While the loss processes were not identified specifically as volatilization or pohtodegradation, the increase in persistence suggests that abiotic degradation of metribuzin is influenced by tillage practices and ground cover(4). Metribuzin is not expected to volatilize from dry soil surfaces(SRC) based upon a vapor pressure of 4.35X10-7 mm Hg(1).
DIMETHOATE | 60-51-5 | MCWXGJITAZMZEV-UHFFFAOYSA-N | 3082 | 2-dimethoxyphosphinothioylsulfanyl-N-methylacetamide | InChI=1S/C5H12NO3PS2/c1-6-5(7)4-12-10(11,8-2)9-3/h4H2,1-3H3,(H,6,7) | CNC(=O)CSP(=S)(OC)OC | C5H12NO3PS2 | Dimethoate appears as a white crystalline solid, with a camphor-like odor, white to grayish crystals for technical product. This material is a contact and systemic organophosphate insecticide effective against a broad range of insects and mites when applied on a wide range of crops. It has not been produced in the U.S. since 1982. (EPA, 1998). Dimethoate is a monocarboxylic acid amide that is N-methylacetamide in which one of the hydrogens of the methyl group attached to the carbonyl moiety is replaced by a (dimethoxyphosphorothioyl)sulfanediyl group. It has a role as an acaricide, an insecticide, an agrochemical, a xenobiotic, an EC 3.1.1.8 (cholinesterase) inhibitor, an EC 3.1.1.7 (acetylcholinesterase) inhibitor and an environmental contaminant. It is a monocarboxylic acid amide and an organic thiophosphate. It is functionally related to a N-methyl-2-sulfanylacetamide.. Dimethoate is a synthetic organic thiophosphate compound and organophosphate acetylcholinesterase inhibitor that is used as a pesticide. It is characterized as a volatile white to gray crystalline solid that has a camphor-like odor, and exposure occurs by inhalation, ingestion, or contact.. Dimethoate is an organophosphate insecticide used to kill mites and insects systemically and on contact. It is used against a wide range of insects, including aphids, thrips, planthoppers and whiteflies on ornamental plants, alfalfa, apples, corn, cotton, grapefruit, grapes, lemons, melons, oranges, pears, pecans, safflower, sorghum, soybeans, tangerines, tobacco, tomatoes, watermelons, wheat and other vegetables. It is also used as a residual wall spray in farm buildings for house flies. Dimethoate has been administered to livestock for control of botflies. Dimethoate is moderately toxic and severe poisoning affects the central nervous system. (L1188). An organothiophosphorus cholinesterase inhibitor that is used as a systemic and contact insecticide.. See also: Chlorpyrifos (related); Coumaphos (related); Parathion (related) ... View More ... | White crystalline solid. Colorless crystals (Tech., white solid pellets). CAMPHOR-LIKE ODOR. Mercaptan odor. Reported BPs: 243 °F at 0.1 mmHg (NTP, 1992); 107 °C at 0.05 mm Hg; at 0.01kPa: 117 °C; 243 °F at 0.1 mmHg. Reported MPs: 125 °F 113 to 117 °F for technical product. (EPA, 1998); 52-52.5 °C; 51-52 °C; 125 °F. When heated to decomposition it emits very toxic fumes of /nitrogen, phosphorous, and sulfur oxides/.. ... Thermal stability ranking of hazardous organic cmpd: rank 235 on a scale of 1 (highest stability) to 320 (lowest stability). | Dimethoate's production may result in its release to the environment through various waste streams; its use as a contact and systemic insecticide will result in its direct release to the environment. If released to air, a vapor pressure of 1.87X10-5 mm Hg at 25 °C indicates dimethoate will exist in both the vapor and particulate phases in the atmosphere. Vapor-phase dimethoate will be degraded in the atmosphere by reaction with photochemically-produced hydroxyl radicals; the half-life for this reaction in air is estimated to be 5 hours. Particulate-phase dimethoate will be removed from the atmosphere by wet or dry deposition. Due to a lack of absorbance of wavelengths of light above 290 nm, dimethoate is not expected to be susceptible to direct photolysis by sunlight. If released to soil, dimethoate is expected to have very high mobility based upon Koc values of 5.2-50. Volatilization of dimethoate from moist soil surfaces is not expected to be an important fate process given an estimated Henry's Law constant of 2.4X10-10 atm-cu m/mole. Microbially-mediated oxidative and hydrolytic degradation is the major degradation pathway in aerobic soil with a half-life of 2.2 days reported. Soil half-lives of 7 and 11 days were reported. However, a half-life of 122 days has also been measured in soil. If released into water, dimethoate is not expected to adsorb to suspended solids and sediment based upon the Koc values. Dimethoate may be subject to biodegradation in natural waters based on a half-life of 8 weeks for degradation in raw river water. Volatilization from water surfaces is not expected to be an important fate process based upon this compound's estimated Henry's Law constant. BCFs of 1.1-2.4 and 2.7-6 suggest bioconcentration in aquatic organisms is low. Dimethoate hydrolyzes very slowly in sterile buffered solutions at pHs 5 and 7 with half-lives of 156 and 68 days respectively, but hydrolyzes rapidly to desmethyl dimethoate and dimethylthiophosphoric acid with a half-life of 4.4 days at pH 9. Occupational exposure to dimethoate may occur through inhalation and dermal contact with this compound at workplaces where dimethoate is produced or used. Monitoring and use data indicate that the general population may be exposed to dimethoate via inhalation of ambient air, ingestion of food and contaminated drinking water, and dermal contact with this compound and other products containing dimethoate. (SRC) | FORMOTHION & DIMETHOATE SHOULD BE CONSIDERED TOGETHER SINCE THEIR SIGNIFICANT RESIDUES APPEAR TO BE IDENTICAL @ HARVEST; THAT IS, EFFECT OF APPLYING DIMETHOATE & FORMOTHION WILL BE ADDITIVE.. TERRESTRIAL FATE: Based on a classification scheme(1), experimental Koc values which range from 5.2 to 50(2-6), indicate that dimethoate is expected to have very high mobility in soil(SRC). Volatilization of dimethoate from moist soil surfaces is not expected to be an important fate process(SRC) given an estimated Henry's Law constant of 2.4X10-10 atm-cu m/mole(SRC) derived from its vapor pressure, 1.87X10-6 mm Hg(15), and water solubility, 23,300 mg/L(15). Dimethoate soil half-life values of 2.2 days(16), 7 days(7-9), 11 days(10) and as much as 122 days(11) have been reported. After 6 days, average dimethoate losses due to evaporation from uncovered soil columns were 40.4, 32.3, 23.0, and 24.9% in sand, sandy clay loam, loam, and clay loam, respectively; dimethoate losses were directly proportional to water losses(12); this study indicates that dimethoate may be removed from terrestrial surfaces via evaporation(SRC). Dimethoate will be susceptible to hydrolysis in moist alkaline soils based on a reported base catalyzed rate constant of 756 1/m-hr at pH 9 which corresponds to a half-life of 3.7 days in water(13). Biodegradation may be an important fate process in soil(SRC) with 77% degradation reported in clay loam soil in 2 wks compared to 18 and 20% degradation in the same soil that had been autoclaved or irradiated(14).. AQUATIC FATE: Based on a classification scheme(1), experimental Koc values which range range from 5.2 to 50(2-6), indicate that dimethoate is not expected to adsorb to suspended solids and sediment(SRC). Volatilization from water surfaces is not expected(7) based upon an estimated Henry's Law constant of 2.4X10-11 atm-cu m/mole(SRC) derived from its vapor pressure, 1.87X10-6 mm Hg(8), and water solubility, 23,300 mg/L(8). According to a classification scheme(9), BCFs of 1.1-2.4 and 2.7-6(10), suggests bioconcentration in aquatic organisms is low(SRC). Dimethoate hydrolyzes very slowly in sterile buffered solutions at pHs 5 and 7 with half-lives of 156 and 68 days respectively, but hydrolyzes rapidly to desmethyl dimethoate and dimethylthiophosphoric acid with a half-life of 4.4 days at pH 9(11). Photolysis and volatilization from water do not appear to be important removal process of dimethoate from water(SRC). Half-lives of 171, 173 and 219 days were given for river water, filtered river water and sea water, respectively, at 6 °C, and 43, 29 and 36 days, respectively, at 22 °C(12), suggesting that biodegradation may be a slow environmental fate process in water(SRC).. ATMOSPHERIC FATE: According to a model of gas/particle partitioning of semivolatile organic compounds in the atmosphere(1), dimethoate, which has a vapor pressure of 1.87X10-6 mm Hg at 25 °C(2), will exist in both the vapor and particulate phases in the ambient atmosphere. Vapor-phase dimethoate is degraded in the atmosphere by reaction with photochemically-produced hydroxyl radicals(SRC); the half-life for this reaction in air is estimated to be 5 hrs(SRC), calculated from its rate constant of 7.9X10-11 cu cm/molecule-sec at 25 °C(SRC) that was derived using a structure estimation method(3). Particulate-phase dimethoate may be removed from air via dry deposition(SRC), and one monitoring study(4) indicates that dimethoate is removed from the atmosphere via wet deposition. Products of oxidation and hydrolysis accounted for 1.5 and 11%, respectively, of the dimethoate deposited on an untreated glass surface left in a greenhouse for 7 days(5). Therefore, some oxidation and hydrolysis may account for the removal of dimethoate from air(SRC). Based on a lack of absorbance of wavelengths of light above 290 nm(6), dimethoate is not expected to be susceptible to direct photolysis by sunlight(SRC).. When applied to plants, dimethoate was ... decomposed ... on surface ... by hydrolysis & oxidation. On the plant surface, dimethoate underwent non-enzymatic oxidation to the oxygen analog & hydrolysis to water sol deriv identified as dimethyl phosphoric & O,O-dimethyl phosphorothioic acids, desmethyl dimethoate ... | Pupillary constriction, muscle cramp, excessive salivation. Sweating. Nausea. Dizziness. Laboured breathing. Weakness.. MAY BE ABSORBED! Further see Inhalation.. Redness. Pain.. Abdominal cramps. Convulsions. Diarrhoea. Unconsciousness. Vomiting. Further see Inhalation.. The first symptoms include bloody or runny nose, coughing, chest discomfort, difficult or short breath, and wheezing due to constriction or excess fluid in the bronchial tubes. Skin contact may cause localized sweating and involuntary muscle contractions. Eye contact will cause pain, bleeding, tears, pupil constriction, and blurred vision. Other symptoms following any way of exposure may include pallor, nausea, vomiting, diarrhea, abdominal cramps, headache, dizziness, eye pain, blurred vision, constriction or dilation of the eye pupils, tears, salivation, sweating, and confusion. Severe poisoning will affect the central nervous system, producing incoordination, slurred speech, loss of reflexes, weakness, fatigue, involuntary muscle contractions, twitching, tremors of the tongue or eyelids, and eventually paralysis of the body extremities and the respiratory muscles. In severe cases there may also be involuntary defecation or urination, psychosis, irregular heart beats, unconsciousness, convulsions and coma. Death may be caused by respiratory failure or cardiac arrest. (L1188) | Hazard Traits - Developmental Toxicity; Environmental tox; Neurotoxicity. Authoritative List - CECBP - Priority Chemicals; CWA 303(d). Report - if used as a fragrance or flavor ingredient. Commission Regulation No 844/2012. Dimethoate is listed in the dataset of EPA Human Health Benchmarks for Pesticides under the Safe Drinking Water Act (40 eCFR 141). 07/25/EC, Reg. (EU) 2018/917, Reg. (EU) 2019/1090, Reg. (EU) 2019/707, Reg. (EU) No 540/2011. Dimethoate: Does not have an individual approval but may be used under an appropriate group standard. The New Jersey Worker and Community Right to Know Act requires public and private employers to provide information about hazardous substances at their workplaces. (N.J.S.A. 34:5A-1 et. seq.) |  | The biological activity remains practically unvaried for 2 yr under environmental conditions, provided stored in unopened and undamaged original containers, in shaded, cool, well-aired places, inaccessible to animals & unauthorized persons. Recommended temp < 25 °C/77 °F. Crystals may form in formulations stored at < 32 °F/0 °C. Stable a minimum of 1 yr at < 25-30 °C/77-86 °F. Stack containers to permit air circulation at bottom & inside of piles. Do not contaminate food, feed products.. Liquid formulations must be stored above 45 °F.. ...Must be stored in its sealed original containers, in well-aired, fresh & dry storehouses or in shaded & possibly well-aired places. It is recommended that the product's temp...not exceed 25-30 °C, & keep...away from sources of heat, free flames or spark-generating equipment. Containers must be stacked in such a way as to permit free circulation of air...at bottom & inside of piles. Storage areas must be located at suitable distance from inhabited buildings, animal shelters, & food stores; moreover, they must be inaccessible to unauthorized persons, children, & domestic animals. /Dimethoate/ | cpdat. Used as systemic and contact insecticide; [Merck Index] A general use OP insecticide/acaricide used on various crops and ornamentals (mostly alfalfa, wheat, cotton, and corn); [Reference #2]. Residential uses cancelled in the US in 2000; [Reference #2]. Farming (Pesticides) [Category: Industry]. For dimethoate (USEPA/OPP Pesticide Code: 035001) ACTIVE products with label matches. /SRP: Registered for use in the U.S. but approved pesticide uses may change periodically and so federal, state and local authorities must be consulted for currently approved uses./. Dimethoate ... is an indirect-acting anticholinesterase.. Acaricide, insecticide. Systemic and contact insecticide. For more Uses (Complete) data for DIMETHOATE (8 total), please visit the HSDB record page.. Dimethoate is an organophosphate insecticide used to kill mites and insects systemically and on contact. It is used against a wide range of insects, including aphids, thrips, planthoppers and whiteflies on ornamental plants, alfalfa, apples, corn, cotton, grapefruit, grapes, lemons, melons, oranges, pears, pecans, safflower, sorghum, soybeans, tangerines, tobacco, tomatoes, watermelons, wheat and other vegetables. It is also used as a residual wall spray in farm buildings for house flies. Dimethoate has been administered to livestock for control of botflies. (L1188) | The substance can be absorbed into the body by inhalation, through the skin and by ingestion.. Oral (L1188) ; inhalation (L1188) ; dermal (L1188) | Acute exposure to cholinesterase inhibitors can cause a cholinergic crisis characterized by severe nausea/vomiting, salivation, sweating, bradycardia, hypotension, collapse, and convulsions. Increasing muscle weakness is a possibility and may result in death if respiratory muscles are involved. Accumulation of ACh at motor nerves causes overstimulation of nicotinic expression at the neuromuscular junction. When this occurs symptoms such as muscle weakness, fatigue, muscle cramps, fasciculation, and paralysis can be seen. When there is an accumulation of ACh at autonomic ganglia this causes overstimulation of nicotinic expression in the sympathetic system. Symptoms associated with this are hypertension, and hypoglycemia. Overstimulation of nicotinic acetylcholine receptors in the central nervous system, due to accumulation of ACh, results in anxiety, headache, convulsions, ataxia, depression of respiration and circulation, tremor, general weakness, and potentially coma. When there is expression of muscarinic overstimulation due to excess acetylcholine at muscarinic acetylcholine receptors symptoms of visual disturbances, tightness in chest, wheezing due to bronchoconstriction, increased bronchial secretions, increased salivation, lacrimation, sweating, peristalsis, and urination can occur. Certain reproductive effects in fertility, growth, and development for males and females have been linked specifically to organophosphate pesticide exposure. Most of the research on reproductive effects has been conducted on farmers working with pesticides and insecticdes in rural areas. In females menstrual cycle disturbances, longer pregnancies, spontaneous abortions, stillbirths, and some developmental effects in offspring have been linked to organophosphate pesticide exposure. Prenatal exposure has been linked to impaired fetal growth and development. Neurotoxic effects have also been linked to poisoning with OP pesticides causing four neurotoxic effects in humans: cholinergic syndrome, intermediate syndrome, organophosphate-induced delayed polyneuropathy (OPIDP), and chronic organophosphate-induced neuropsychiatric disorder (COPIND). These syndromes result after acute and chronic exposure to OP pesticides. | Cancer Classification: Group C Possible Human Carcinogen | The Henry's Law constant for dimethoate is estimated as 2.4X10-10 atm-cu m/mole(SRC) derived from its vapor pressure, 1.87X10-6 mm Hg(1), and water solubility, 23,300 mg/L(1). This Henry's Law constant indicates that diemthoate is expected to be essentially nonvolatile from water surfaces(2). After 6 days, average dimethoate losses due to evaporation from uncovered soil columns were 40.4, 32.3, 23.0, and 24.9% in sand, sandy clay loam, loam, and clay loam, respectively; dimethoate losses were directly proportional to water losses(3). Dimethoate is not expected to volatilize from dry soil surfaces(SRC) based upon its vapor pressure(1). The vaporization index for dimethoate was estimated to be 0.2-3 kg/ha/yr, or more(4).
ALPHA-OXODIPHENYLMETHANE | 119-61-9 | RWCCWEUUXYIKHB-UHFFFAOYSA-N | 3102 | diphenylmethanone | InChI=1S/C13H10O/c14-13(11-7-3-1-4-8-11)12-9-5-2-6-10-12/h1-10H | C1=CC=C(C=C1)C(=O)C2=CC=CC=C2 | C13H10O | Benzophenone can cause cancer according to California Labor Code.. Benzophenone appears as white solid with a flowery odor. May float or sink in water. (USCG, 1999). Benzophenone is the simplest member of the class of benzophenones, being formaldehyde in which both hydrogens are replaced by phenyl groups. It has a role as a photosensitizing agent and a plant metabolite.. Benzophenone is the organic compound. Substituted benzophenones such as oxybenzone and dioxybenzone are used in sunscreen.. Benzophenone has been reported in Glycine max, Streptomyces, and other organisms with data available.. Benzophenone is found in fruits. Benzophenone is present in grapes. Benzophenone is a flavouring agent Benzophenone is a common photosensitizer in photochemistry. It crosses from the S1 state into the triplet state with nearly 100% yield. The resulting diradical will abstract a hydrogen atom from a suitable hydrogen donor to form a ketyl radical. Benzophenone is the organic compound with the formula (C6H5)2CO, generally abbreviated Ph2CO. Benzophenone is a widely used building block in organic chemistry, being the parent diarylketone. Benzophenone has been shown to exhibit anti-inflammatory function Benzophenone belongs to the family of Benzophenones. These are organic compounds containing a ketone attached to two phenyl groups. (A3203).. Diphenylketone is a metabolite found in or produced by Saccharomyces cerevisiae.. See other relationships... | Orthorhombic prisms from alcohol (alpha); monoclinic prisms (beta). Rhombic prisms (stable form), monoclinic prisms (labile form), white crystals. Geranium-like odor. Sweet, rose-like odor. Reported BPs: 582.6 °F at 760 mmHg (NTP, 1992); 305.4 °C; 305.9 °C; 305.00 to 307.00 °C. @ 760.00 mm Hg; 305 °C; 583 °F. Reported MPs: alpha-118.6 °F; beta-79 °F; gamma-117 °F. (NTP, 1992); 47.8 °C; 48.5 °C; Melting point: 47 °C (gamma-Benzophenone); 26 °C; 119 °F. When heated to decomp it emits acrid and irritating fumes.. >320 °C | Benzophenone's production and use in organic synthesis, as an odor fixative, as a flavoring, soap fragrance; in the manufacture of pharmaceuticals, and as a polymerization inhibitor for styrene may result in its release to the environment through various waste streams. Its use as an inert ingredient in nonfood use pesticides may result in its direct release to the environment. Benzophenone occurs naturally in Merrill flowers. If released to air, a vapor pressure of 1.93X10-3 mm Hg at 25 °C indicates benzophenone will exist solely as a vapor in the atmosphere. Vapor-phase benzophenone will be degraded in the atmosphere by reaction with photochemically-produced hydroxyl radicals; the half-life for this reaction in air is estimated to be 3 days. Benzophenone absorbs UV light at wavelengths >290 nm and, therefore, may be susceptible to direct photolysis by sunlight. If released to soil, benzophenone is expected to have moderate to low mobility based upon Koc values of 430 and 517. Volatilization from moist soil surfaces is expected to be an important fate process based upon an estimated Henry's Law constant of 1.9X10-6 atm-cu m/mole. Benzophenone is not expected to volatilize from dry soil surfaces based upon its vapor pressure. Utilizing the Japanese MITI test, 0% of the Theoretical BOD was reached in 2 weeks indicating that biodegradation is not an important environmental fate process in soil or water. If released into water, benzophenone is not expected to adsorb to suspended solids and sediment based upon the Koc values. Volatilization from water surfaces is expected to be an important fate process based upon this compound's estimated Henry's Law constant. Estimated volatilization half-lives for a model river and model lake are 15 and 110 days, respectively. Measured BCF values of 3.4-9.2 suggest bioconcentration in aquatic organisms is low. Hydrolysis is not expected to be an important environmental fate process since this compound lacks functional groups that hydrolyze under environmental conditions (pH 5 to 9). Occupational exposure to benzophenone may occur through inhalation and dermal contact with this compound at workplaces where benzophenone is produced or used. Monitoring data indicate that the general population may be exposed to benzophenone via ingestion of food and dermal and inhalation contact with consumer products or flowers containing benzophenone. (SRC) | TERRESTRIAL FATE: Based on a classification scheme(1), Koc values of 413(2) and 517(3) indicate that benzophenone is expected to have moderate to low mobility in soil(SRC). Volatilization of benzophenone from moist soil surfaces is expected to be an important fate process(SRC) given an estimated Henry's Law constant of 1.9X10-6 atm-cu m/mole(SRC), based upon its vapor pressure, 1.93X10-3 mm Hg(4), and water solubility, 137 mg/L(5). Benzophenone is not expected to volatilize from dry soil surfaces(SRC) based upon its vapor pressure(4). Utilizing the Japanese MITI test, 0% of the Theoretical BOD was reached in 2 weeks(6) indicating that biodegradation is not an important environmental fate process in soil(SRC).. AQUATIC FATE: Based on a classification scheme(1), Koc values of 430(2) and 517(3) indicate that benzophenone is not expected to adsorb to suspended solids and sediment(SRC). Volatilization from water surfaces is expected(4) based upon an estimated Henry's Law constant of 1.9X10-6 atm-cu m/mole(SRC), derived from its vapor pressure, 1.93X10-3 mm Hg(5), and water solubility, 137 mg/L(6). Using this Henry's Law constant and an estimation method(4), volatilization half-lives for a model river and model lake are 15 and 110 days, respectively(SRC). According to a classification scheme(7), a BCF range of 3.4-9.2(8) suggests that bioconcentration in aquatic organisms is low(SRC). Utilizing the Japanese MITI test, 0% of the Theoretical BOD was reached in 2 weeks(8) indicating that biodegradation is not an important environmental fate process in water(SRC).. ATMOSPHERIC FATE: According to a model of gas/particle partitioning of semivolatile organic compounds in the atmosphere(1), benzophenone, which has a vapor pressure of 1.93X10-3 mm Hg at 25 °C(2), is expected to exist solely as a vapor in the ambient atmosphere. Vapor-phase benzophenone is degraded in the atmosphere by reaction with photochemically-produced hydroxyl radicals(SRC); the half-life for this reaction in air is estimated to be 3 days(SRC), calculated from its rate constant of 3.6X10-12 cu cm/molecule-sec at 25 °C(SRC) that was derived using a structure estimation method(3). Benzophenone absorbs UV light at wavelengths >290 nm(4) and, therefore, may be susceptible to direct photolysis by sunlight(SRC). | Redness.. Symptoms of low dose exposure include excessive salivation and eye-watering. Acute dose symptoms include severe nausea/vomiting, salivation, sweating, bradycardia, hypotension, collapse, and convulsions. Increasing muscle weakness is a possibility and may result in death if respiratory muscles are involved. Hypertension, hypoglycemia, anxiety, headache, tremor and ataxia may also result. | Chemical: Methanone, diphenyl-. Hazard Traits - Carcinogenicity. Authoritative List - EC Annex VI CMRs - Cat. 1B; IARC Carcinogens - 2B; Prop 65. Report - regardless of intended function of ingredient in the product. Regulation (EC) No 1831/2003 (amended). Status: Active Update: 03-06-2022 https://echa.europa.eu/registration-dossier/-/registered-dossier/13823. Status: No longer Valid Update: 16-05-2013 https://echa.europa.eu/registration-dossier/-/registered-dossier/11065. Status: No longer Valid Update: 24-05-2013 https://echa.europa.eu/registration-dossier/-/registered-dossier/7366. Benzophenone: Does not have an individual approval but may be used under an appropriate group standard | AEROBIC: Benzophenone, present at 100 mg/L, reached 0% of its theoretical BOD in 2 weeks using an activated sludge inoculum at 30 mg/L in the Japanese MITI test(1). In a separate screening test, benzophenone reached 12% of its theoretical BOD over an incubation period of 5 days using a sewage sludge inoculum(2). The removal of benzophenone from soil columns treated with feed solutions containing 5.8X10-5, 1.3X10-4, 1.1X10-4, and 2X10-3 ppm benzophenone was 15, 41, 45, and 40%, respectively(3). An increase in the column effluent concentration of benzophenone after mercuric chloride was added to the feed solution indicated that some biodegradation took place in the soil column(3).. ANAEROBIC: In a soil column study, biotic activity was inhibited when the column was flooded to simulate anaerobic conditions(1). | Conditions for safe storage, including any incompatibilities: Keep container tightly closed in a dry and well-ventilated place. Recommended storage temperature -20 °C.. Benzophenone should be stored under cool, dry conditions. A temperature above 45 °C should be avoided (risk of caking). | cpdat. Used in perfumes, flavoring agents, and organic synthesis; Also used as an inhibitor of styrene polymerization, a photoinitiator, an ultraviolet curing agent, and an additive (plastics, cosmetics, coatings, and adhesives); [HSDB] Occurs naturally in some foods; [AIHA] Benzophenone (BZP), and substituted BZP numbered 1-12, trade mark Uvinul, are photo-screen agents widely used in sunscreens and in cosmetics, such as antiaging creams and hair sprays and shampoos, paints, and plastics. [Kanerva, p. 1755]. Painting (Pigments, Binders, and Biocides) [Category: Paint]. Working with Glues and Adhesives [Category: Other]. Plastic Composites Manufacturing [Category: Industry]. For benzophenone (USEPA/OPP Pesticide Code: 000315) there are 0 labels match. /SRP: Not registered for current use in the U.S., but approved pesticide uses may change periodically and so federal, state and local authorities must be consulted for currently approved uses./. Fixative for heavy perfumes, such as geranium, new-mown hay, especially when used in soaps. In the manufacture of antihistamines, hypnotics, insecticides.. Organic synthesis; ... derivatives are used as ultraviolet absorbers; flavoring; ... polymerization inhibitor for styrene. Paints, lacquers and varnish industry, cosmetics, intermediate.. For more Uses (Complete) data for BENZOPHENONE (7 total), please visit the HSDB record page.. Benzophenone is found in fruits. Benzophenone is a widely used building block in organic chemistry, being the parent diarylketone. | The substance can be absorbed into the body through the skin and by ingestion. | Acute exposure to cholinesterase inhibitors can cause a cholinergic crisis characterized by severe nausea/vomiting, salivation, sweating, bradycardia, hypotension, collapse, and convulsions. Increasing muscle weakness is a possibility and may result in death if respiratory muscles are involved. Accumulation of ACh at motor nerves causes overstimulation of nicotinic expression at the neuromuscular junction. When this occurs symptoms such as muscle weakness, fatigue, muscle cramps, fasciculation, and paralysis can be seen. When there is an accumulation of ACh at autonomic ganglia this causes overstimulation of nicotinic expression in the sympathetic system. Symptoms associated with this are hypertension, and hypoglycemia. Overstimulation of nicotinic acetylcholine receptors in the central nervous system, due to accumulation of ACh, results in anxiety, headache, convulsions, ataxia, depression of respiration and circulation, tremor, general weakness, and potentially coma. When there is expression of muscarinic overstimulation due to excess acetylcholine at muscarinic acetylcholine receptors symptoms of visual disturbances, tightness in chest, wheezing due to bronchoconstriction, increased bronchial secretions, increased salivation, lacrimation, sweating, peristalsis, and urination can occur. Certain reproductive effects in fertility, growth, and development for males and females have been linked specifically to organophosphate pesticide exposure. Most of the research on reproductive effects has been conducted on farmers working with pesticides and insecticdes in rural areas. In females menstrual cycle disturbances, longer pregnancies, spontaneous abortions, stillbirths, and some developmental effects in offspring have been linked to organophosphate pesticide exposure. Prenatal exposure has been linked to impaired fetal growth and development. Neurotoxic effects have also been linked to poisoning with OP pesticides causing four neurotoxic effects in humans: cholinergic syndrome, intermediate syndrome, organophosphate-induced delayed polyneuropathy (OPIDP), and chronic organophosphate-induced neuropsychiatric disorder (COPIND). These syndromes result after acute and chronic exposure to OP pesticides. |  | The Henry's Law constant for benzophenone is estimated as 1.9X10-6 atm-cu m/mole(SRC) derived from its vapor pressure, 1.93X10-3 mm Hg(1), and water solubility, 137 mg/L(2). This Henry's Law constant indicates that benzophenone is expected to volatilize from water surfaces(3). Based on this Henry's Law constant, the volatilization half-life from a model river (1 m deep, flowing 1 m/sec, wind velocity of 3 m/sec)(3) is estimated as 15 hours(SRC). The volatilization half-life from a model lake (1 m deep, flowing 0.05 m/sec, wind velocity of 0.5 m/sec)(3) is estimated as 110 days(SRC). Benzophenone's estimated Henry's Law constant indicates that volatilization from moist soil surfaces may occur(SRC). Benzophenone is not expected to volatilize from dry soil surfaces(SRC) based upon its vapor pressure(1).
FENITROTHION | 122-14-5 | ZNOLGFHPUIJIMJ-UHFFFAOYSA-N | 31200 | dimethoxy-(3-methyl-4-nitrophenoxy)-sulfanylidene-lambda5-phosphane | InChI=1S/C9H12NO5PS/c1-7-6-8(4-5-9(7)10(11)12)15-16(17,13-2)14-3/h4-6H,1-3H3 | CC1=C(C=CC(=C1)OP(=S)(OC)OC)[N+](=O)[O-] | C9H12NO5PS | Fenitrothion is a brownish-yellow oil. Used as a selective acaricide and a contact and stomach insecticide against chewing and sucking insects on rice, orchard fruits, vegetables, cereals, cotton and forest. Also used against flies, mosquitoes, and cockroaches. (EPA, 1998). Fenitrothion is an organic thiophosphate that is O,O-dimethyl O-phenyl phosphorothioate substituted by a methyl group at position 3 and a nitro group at position 4. It has a role as an acaricide, an insecticide, an agrochemical, an EC 3.1.1.8 (cholinesterase) inhibitor and an EC 3.1.1.7 (acetylcholinesterase) inhibitor. It is a C-nitro compound and an organic thiophosphate. It is functionally related to a 4-nitro-m-cresol.. Fenitrothion is a synthetic organophosphate acetylcholinesterase inhibitor and endocrine disrupter that is used as a pesticide. It is characterized as a volatile yellow brown oily liquid, and exposure occurs by inhalation, ingestion, or contact.. Fenitrothion is an organophospahate insecticide that has been used since 1959 to control insects on rice, cereals, fruits, vegetables, stored grains, cotton, to control insects in forests and for fly, mosquito, and cockroach control in public health programs. Between 15 000 and 20 000 tons of fenitrothion are produced per year. The health effects of finitrothion are consistent with those of other organophosphates and are the result of cholinesterase inhibition.. An organothiophosphate cholinesterase inhibitor that is used as an insecticide. | Yellow-brown liquid. Yellow oily liquid. Faint characteristic odor. Reported BPs: 244 °F at 0.05 mmHg (EPA, 1998); BP: 118 °C at 0.05 mm Hg. Reported MPs: 0.3 °C; 3.4 °C. 140-145 °C | Fenitrothion's production may result in its release to the environment through various waste streams; its use as an indoor/outdoor ant and roach insecticide will result in minimal release to the environment. It's use outside the US as an agricultural insecticide will result in its direct release to the environment. If released to air, a vapor pressure of 5.40X10-5 mm Hg at 20 °C indicates fenitrothion will exist in both the vapor and particulate phases in the atmosphere. Vapor-phase fenitrothion will be degraded in the atmosphere by reaction with photochemically-produced hydroxyl radicals; the half-life for this reaction in air is estimated to be 6.4 hours. Particulate-phase fenitrothion will be removed from the atmosphere by wet and dry deposition. Fenitrothion contains chromophores that absorb at wavelengths >290 nm and, therefore, may be susceptible to direct photolysis by sunlight. The reported photolysis half-life of fenitrothion is 61 minutes. If released to soil, fenitrothion is expected to have moderate to low mobility based upon Koc values ranging from 254 to 1,531. Volatilization from moist soil surfaces is expected to be an important fate process based upon a Henry's Law constant of 9.30X10-7 atm-cu m/mole. Fenitrothion is not expected to volatilize from dry soil surfaces based upon its vapor pressure. Fenitrothion has aerobic degradation half-lives ranging from 4.4 to 153.7 days in soils under various conditions, indicating that biodegradation is an important fate process under certain conditions in soils. If released into water, fenitrothion may adsorb to suspended solids and sediment based upon the Koc range. Fenitrothion exhibited 82% degradation after 4-7 days in pond water indicating that biodegradation is an important fate process in water. Volatilization from water surfaces is not expected to be an important fate process based upon this compound's Henry's Law constant. BCF values of 1.5 to 650 suggest bioconcentration in aquatic organisms is low to high. Hydrolysis is expected to be a variable environmental fate process based upon hydrolysis half-lives ranging between 247.5 to 4.3 days in buffered solutions at 20-23 °C and pH 5-9. Photolysis in sea and river water occurred in 0.9 and 1.1 days, respectively, compared to a dark half-life of 32 days. Occupational exposure to fenitrothion may occur through inhalation and dermal contact with this compound at workplaces where fenitrothion is produced or used. Use data indicate that minimal exposure will occur for the general US population due to its use in container baits for pest control. Limited monitoring data indicate that the general population may be exposed to fenitrothion via ingestion of imported crops containing fenitrothion residues. Exposure is expected to be low or non-existent since fenitrothion is no longer used in agriculture on food or feed crops in the US, subsequent to the 1995 EPA RED. (SRC) | TERRESTRIAL FATE: Based on a classification scheme(1), measured Koc values ranging from 254 to 1,531(2,3) indicate that fenitrothion is expected to have moderate to low mobility in soil(SRC). Volatilization of fenitrothion from moist soil surfaces is not expected to be an important fate process(SRC) given a Henry's Law constant of 9.0X10-7 atm-cu m/mole(4). Fenitrothion is not expected to volatilize from dry soil surfaces(SRC) based upon a vapor pressure of 5.40X10-5 mm Hg at 20 °C(5). Fenitrothion's half-life under sunlight illumination in two soils was 1 day compared to a half-life of 12 days in the dark(6). Fenitrothion has aerobic degradation half-lives ranging from 4.4 to 153.7 days in soils under various conditions(6-8), indicating that biodegradation is an important environmental fate process in soils under certain conditions(SRC).. FIELD: Sumithion has been used over a period of years for spruce budworm control. Some studies have shown that, although 70-85% of the initial dose deposited on trees was lost within 2 wk ... about 10% persists for @ least 10 mo. In view of these findings a survey was made to check residue accumulations in areas of nb, canada which had been treated for up to 5 consecutive yr. No measurable amt of sumithion or known breakdown products were found in any tested soils.. FIELD: After treatment of coastal bermudagrass & corn with accothion ... the parent compd disappeared rapidly. Residues of oxygen analog were low & none were detected 21 days posttreatment. Residues of the nitrocresol were highest from 1-7 days posttreatment. In the forest environment, about half the initial accothion deposit was lost by foliage within 4 days & 70-85% within about 2 wk after spraying. Loss from spruce was at a faster rate than from fir. The remainder was more stable than anticipated. Only traces of the oxon & nitrocresol were found at any stage.. FIELD: In a Piedmont site, New Hope Forest near Research Triangle Park, North Carolina, an aqueous solution of 2% fenitrothion was sprayed uniformly to the soil and litter of a loblolly pine forest. Trees were not sprayed. Less than 2% of the fenitrothion applied was found in the soil at day 1, and by day 107, this had decreased to 0.3%.. For more Environmental Fate (Complete) data for Fenitrothion (6 total), please visit the HSDB record page. | Pupillary constriction. Excessive salivation. Lacrimation. Urination. Diarrhoea. Shortness of breath. Muscle cramps. Unconsciousness.. MAY BE ABSORBED! Redness. Pain. Further see Inhalation.. Redness. Pain. Further see Inhalation.. Abdominal cramps. Confusion. Vomiting. Weakness. Further see Inhalation.. Symptoms of low dose exposure include excessive salivation and eye-watering. Acute dose symptoms include severe nausea/vomiting, salivation, sweating, bradycardia, hypotension, collapse, and convulsions. Increasing muscle weakness is a possibility and may result in death if respiratory muscles are involved. Hypertension, hypoglycemia, anxiety, headache, tremor and ataxia may also result. | Hazard Traits - Developmental Toxicity; Neurotoxicity. Authoritative List - CECBP - Priority Chemicals. Report - if used as a fragrance or flavor ingredient. Commission Regulation (EC) No 451/2000. Fenitrothion is listed in the dataset of EPA Human Health Benchmarks for Pesticides under the Safe Drinking Water Act (40 eCFR 141). 2007/379. Status: Active Update: 22-02-2019 https://echa.europa.eu/registration-dossier/-/registered-dossier/27782. Fenitrothion: Does not have an individual approval but may be used under an appropriate group standard |  | Conditions for safe storage, including any incompatibilities: Keep container tightly closed in a dry and well-ventilated place. Containers which are opened must be carefully resealed and kept upright to prevent leakage. Recommended storage temperature 2-8 °C Storage class (TRGS 510): Non-combustible, acute toxic Cat. 1 and 2 / very toxic hazardous materials. /Storage temperature should be less than 40 °C on account of the tendency/ to isomerize. | Used as insecticide and acaricide for cereals, cotton, orchard fruits, rice, vegetables, forestry, turf, greenhouses, animal houses, public health, and stored products; [HSDB] Used in Australia on stored wheat; Only registered in the US for use in ant and roach bait containers; [Reference #1]. Banned in the EU for use as pesticide for plant protection; [eChemPortal: ESIS]. Farming (Pesticides) [Category: Industry]. For fenitrothion (USEPA/OPP Pesticide Code: 105901) ACTIVE products with label matches. /SRP: Registered for use in the USA but approved pesticide uses may change periodically and so federal, state and local authorities must be consulted for currently approved uses./. There are no registered food uses in the U.S. Fenitrothion is used in Australia on stored wheat and there is a U.S. tolerance for imported wheat gluten. Residential: The only registered use in the U.S. is for containerized ant and roach baits in child resistant packaging.. Insecticide (acaricide).. For use on cereals, cotton, forests, fruit, rice, and vegetables. Fly and mosquito sprays for farms. ... for locust and grasshopper. /Not registered for food use in the USA/. This is a man-made compound that is used as a pesticide. | The substance can be absorbed into the body by inhalation of its aerosol, through the skin and by ingestion. | Acute exposure to cholinesterase inhibitors can cause a cholinergic crisis characterized by severe nausea/vomiting, salivation, sweating, bradycardia, hypotension, collapse, and convulsions. Increasing muscle weakness is a possibility and may result in death if respiratory muscles are involved. Accumulation of ACh at motor nerves causes overstimulation of nicotinic expression at the neuromuscular junction. When this occurs symptoms such as muscle weakness, fatigue, muscle cramps, fasciculation, and paralysis can be seen. When there is an accumulation of ACh at autonomic ganglia this causes overstimulation of nicotinic expression in the sympathetic system. Symptoms associated with this are hypertension, and hypoglycemia. Overstimulation of nicotinic acetylcholine receptors in the central nervous system, due to accumulation of ACh, results in anxiety, headache, convulsions, ataxia, depression of respiration and circulation, tremor, general weakness, and potentially coma. When there is expression of muscarinic overstimulation due to excess acetylcholine at muscarinic acetylcholine receptors symptoms of visual disturbances, tightness in chest, wheezing due to bronchoconstriction, increased bronchial secretions, increased salivation, lacrimation, sweating, peristalsis, and urination can occur. Certain reproductive effects in fertility, growth, and development for males and females have been linked specifically to organophosphate pesticide exposure. Most of the research on reproductive effects has been conducted on farmers working with pesticides and insecticdes in rural areas. In females menstrual cycle disturbances, longer pregnancies, spontaneous abortions, stillbirths, and some developmental effects in offspring have been linked to organophosphate pesticide exposure. Prenatal exposure has been linked to impaired fetal growth and development. Neurotoxic effects have also been linked to poisoning with OP pesticides causing four neurotoxic effects in humans: cholinergic syndrome, intermediate syndrome, organophosphate-induced delayed polyneuropathy (OPIDP), and chronic organophosphate-induced neuropsychiatric disorder (COPIND). These syndromes result after acute and chronic exposure to OP pesticides. | Cancer Classification: Group E Evidence of Non-carcinogenicity for Humans | The Henry's Law constant for fenitrothion is 9.3X10-7 atm-cu m/mole(1). This Henry's Law constant indicates that fenitrothion is expected to be essentially nonvolatile from water surfaces(2). However, volatilization half-life of fenitrothion from a 5 mg/L distilled water solution at a temperature 20 °C was determined to be 65 days(4). Addition of fulvic acid at a concentration 5 mg/L increased the volatilization half-life to more than 180 days(4). However, the volatilization half-life from surface slicks after spraying fenitrothion formulation over a pond water was only 18 minutes at 20 °C(4). Fenitrothion's Henry's Law constant(1) indicates that volatilization from moist soil surfaces would occur slowly(SRC). Fenitrothion is not expected to volatilize from dry soil surfaces(SRC) based upon a vapor pressure of 5.4X10-5 mm Hg at 20 °C(3).
1-ETHYL-4-HYDROXYBENZENE | 123-07-9 | HXDOZKJGKXYMEW-UHFFFAOYSA-N | 31242 | 4-ethylphenol | InChI=1S/C8H10O/c1-2-7-3-5-8(9)6-4-7/h3-6,9H,2H2,1H3 | CCC1=CC=C(C=C1)O | C8H10O | 4-ethylphenol is a member of the class of phenols carrying an ethyl substituent at position 4. It has a role as a fungal xenobiotic metabolite.. 4-Ethylphenol has been reported in Brettanomyces anomalus, Gossypium hirsutum, and other organisms with data available.. 4-Ethylphenol is found in arabica coffee. 4-Ethylphenol (4-EP) is a phenolic compound produced in wine and beer by the spoilage yeast Brettanomyces. (Wikipedia) 4-Ethylphenol belongs to the family of Phenols and Derivatives. These are compounds containing a phenol moiety, which is a benzene bearing an hydroxyl group.. 4-Ethylphenol is a metabolite found in or produced by Saccharomyces cerevisiae.. RN given refers to parent cpd | COLORLESS OR WHITE NEEDLES; TEND TO YELLOW ON EXPOSURE TO LIGHT. POWERFUL WOODY-PHENOLIC, YET SOMEWHAT SWEET. MEDICINAL, PHENOLIC. Reported BPs: 217.9 °C; 218.00 to 219.00 °C. @ 760.00 mm Hg. Reported MPs: 46 °C; 44.00 to 46.00 °C. @ 760.00 mm Hg | p-Ethylphenol's production and use in the manufacture of phenolic resins and varnishes, as an intermediate for pharmaceuticals and dyes, as a starting material for the production of antioxidants used in rubber and polymers, and its use as a food flavoring may result in its release to the environment through various waste streams. p-Ethylphenol may be released to the environment during its extraction from coal or from the smoke in cigarettes. If released to the atmosphere, p-ethylphenol will mainly exist in the vapor phase based on a experimental vapor pressure of 0.0372 mm Hg at 25 °C. Vapor-phase p-ethylphenol is degraded in the atmosphere by reaction with photochemically produced hydroxyl radicals with an estimated half-life of about 9 hours. An estimated Koc of 600 suggests that p-ethylphenol will have low mobility in soil. Volatilization from dry and moist soil surfaces is possible, but should not be a major fate process for this compound. Based on limited data, this compound may biodegrade in both soil and water. A system where water was passed through contaminated soil (initial p-ethylphenol concentration=4000 ug/L) and then through an upflow aerated column was capable of 76% removal in 37 days. In water, p-ethylphenol may adsorb to suspended matter in the water column based on its Koc value. p-Ethylphenol may volatilize from water surfaces given an estimated Henry's Law constant of 1.2X10-6 atm-cu m/mole. Estimated half-lives for a model river and model lake are 33 and 245 days, respectively. Bioconcentration in aquatic organisms may occur based on an estimated BCF value of 54. The general population may be exposed p-ethylphenol by inhalation of cigarette smoke, ingestion of foods or handling of products containing this compound. (SRC) | TERRESTRIAL FATE: Based on a recommended classification scheme(1), an estimated Koc value of 600(SRC), determined from a measured log Kow(2) and a recommended regression-derived equation(3), indicates that p-ethylphenol will have low mobility in soil(SRC). Based on limited data, biodegradation of this compound is likely. A system where water was passed through contaminated soil (initial p-ethylphenol concentration = 4000 ug/l) and then through an upflow aerated column was capable of 76% removal in 37 days(4). p-Ethylphenol's values for vapor pressure(5) and Henry's Law constant(5,6,SRC) indicate that volatilization from dry and moist soil surfaces is possible, but will not be a major fate process for this compound(SRC).. AQUATIC FATE: Based on a recommended classification scheme(1), an estimated Koc value of 600(SRC), determined from a measured log Kow(2) and a recommended regression-derived equation(3), indicates that p-ethylphenol may adsorb to suspended solids and sediment(SRC) in water. Based on limited soil study data, biodegradation of this compound is likely. 76% removal of p-ethylphenol in 37 days was seen in a soil column study(4). p-Ethylphenol should volatilize from water surfaces based on an estimated Henry's Law constant of 1.2X10-6 atm-cu m/mole(SRC), calculated from experimental values for vapor pressure(5) and water solubility(6). Estimated half-lives for a model river and model lake are 33 and 245 days, respectively(3,SRC). An estimated BCF value of 54(3,SRC), from an experimental log Kow(2), suggests that p-ethylphenol may bioconcentrate in aquatic organisms(SRC) according to a recommended classification scheme(7).. ATMOSPHERIC FATE: According to a suggested classification scheme(1), a measured vapor pressure of 0.0372 mm Hg at 25 °C(2) indicates that p-ethylphenol will mainly exist in the vapor phase in the ambient atmosphere(SRC). Vapor-phase p-ethylphenol is degraded in the atmosphere by reaction with photochemically produced hydroxyl radicals(SRC); the half-life for this reaction in air is estimated to be about 9 hours(3,SRC). | Systemic manifestations of toxicity may include nausea, vomiting, diarrhea, dyspnea, tachypnea, pallor, and profuse sweating (T36). | Chemical: Phenol, 4-ethyl-. Commission Regulation (EC) No 1565/2000 (Repealed by Com. Implementing Reg. (EU) No 872/2012). Status: Active Update: 19-10-2022 https://echa.europa.eu/registration-dossier/-/registered-dossier/22337. Phenol, 4-ethyl-: Does not have an individual approval but may be used under an appropriate group standard. Phenol, 3(or 4)-ethyl-: Does not have an individual approval but may be used as a component in a product covered by a group standard. It is not approved for use as a chemical in its own right. |  |  | cpdat. Used as a flavor and to make pharmaceuticals, dyes, and antioxidants (used in rubber and polymers); [HSDB]. SYNTHETIC FLAVOR. 4-Ethylphenol is contained in the xylenol fraction boiling between ca. 205 and 225 °C obtained from tar phenols, which is used, for example, for the production of phenolic resins. A xylenol fraction boiling between 216 and 218 °C containing predominantly 3- and 4-ethylphenol is obtained from brown coal low-temperature tar and used in the varnish industry.. Pure 4-ethylphenol is the starting material for the production of 4-vinylphenol and of various antioxidants (eg, 2,6-di-t-butyl-4-ethylphenol and 2,2'-methylenebis(6-t-butyl-4-ethylphenol)), which are used in rubber and polymers. 4-Ethylphenol is an intermediate for pharmaceuticals and dyes. | Dermal (T36) ; inhalation (T36) ; oral (T36) | Respiratory distress, cardiovascular collapse, shock, ventricular tachycardia, and coma in an adult. Liver, lung, central nervous system and renal injury may also occur (T36). |  | The Henry's Law constant for p-ethylphenol is estimated as 1.2X10-6 atm-cu m/mole(SRC) from its experimental values for vapor pressure, 0.372 mm Hg at 25 °C(1), and water solubility, 4900 mg/L at 25 °C(2). This value indicates that p-ethylphenol will volatilize from water surfaces(3,SRC). Based on this Henry's Law constant, the volatilization half-life from a model river (1 m deep, flowing 1 m/sec, wind velocity of 3 m/sec) is estimated as approximately 33 days(3,SRC). The volatilization half-life from a model lake (1 m deep, flowing 0.05 m/sec, wind velocity of 0.5 m/sec) is estimated as approximately 245 days(3,SRC). p-Ethylphenol's values for vapor pressure(1) and Henry's Law constant(1,2,SRC) indicate that volatilization from dry and moist soil surfaces is not likely to be a major fate process for this compound(SRC).
PRONAMIDE | 23950-58-5 | PHNUZKMIPFFYSO-UHFFFAOYSA-N | 32154 | 3,5-dichloro-N-(2-methylbut-3-yn-2-yl)benzamide | InChI=1S/C12H11Cl2NO/c1-4-12(2,3)15-11(16)8-5-9(13)7-10(14)6-8/h1,5-7H,2-3H3,(H,15,16) | CC(C)(C#C)NC(=O)C1=CC(=CC(=C1)Cl)Cl | C12H11Cl2NO | Pronamide can cause cancer according to The Environmental Protection Agency (EPA).. 3,5-dichloro-n-(1,1-dimethyl-2-propynyl)benzamide is a white solid. Used as a selective herbicide.. Propyzamide is a member of the class of benzamides resulting from the formal condensation of the carboxy group of 3,5-dichlorobenzoic acid with the amino group of 2-methylbut-3-yn-2-amine. It is used as a systemic post-emergent herbicide for the control grass and broadleaf weeds in a wide range of in a wide variety of fruit and root crops. It has a role as a herbicide and an agrochemical. It is a member of benzamides, a dichlorobenzene and a terminal acetylenic compound.. Propyzamide is a residual herbicide for use in a wide range of crops to control annual and perennial grasses and some broad-leaved weeds. It is selective and systemically absorbed by roots and translocated into the plant.. structure | OFF-WHITE SOLID. WHITE CRYSTALS. NEEDLES. White powder. ODORLESS. Reported MPs: 155-156 °C; Decomposes above melting point; in solution for 28 days (pH 5-9, 20 °C) < 10% loss. | Pronamide is released directly to the environment during its use as a herbicide to control weeds and grasses. If released to soil, pronamide undergoes transformation primarily by cyclization to yield 2-(3,5-dichlorophenyl)-4,4-dimethyl-5-methyleneoxazoline which is subsequently hydrolyzed. This cyclization appears to occur both chemically and microbially, although the transformation is significantly more rapid in the presence of soil microorganisms. Very little leaching will occur in most soil types although some leaching may occur in soils of very low organic content. Loss of pronamide from soil surfaces due to photodecomposition can occur; volatilization from soil surfaces under very hot and dry conditions has been observed. The resultant average persistence of pronamide when applied at recommended herbicidal rates is variable (2 to 9 months) and depends on soil type and climatic conditions. If released to water, pronamide may be subject to chemical cyclization, biodegradation and direct photolysis. Volatilization from bodies of water is not likely to be significant with the possible exception of shallow rivers. Some partitioning from the water column to sediments may occur. Measured BCF values from 6-20 indicate a low potential for bioconcentration. If released to the atmosphere in the vapor-phase, pronamide will react with photochemically produced hydroxyl radicals with an estimated half-life of 12 hours. Direct photolysis in the atmosphere may occur. Particulate-phase pronamide may be physically removed from air by wet and dry deposition. Occupational exposure by dermal and inhalation routes related to the use of pronamide as a herbicide may occur. (SRC) | TERRESTRIAL FATE: MOVEMENT OF PRONAMIDE IS GREATEST IN COARSE TEXTURED SOILS. LEACHING OF MOST SOIL RESIDUALS OCCURS IN LOAMY SANDS AND IN SILT LOAMS.. TERRESTRIAL FATE: Spring spraying of 3 kg kerb/ha controlled weeds and left 0.15 mg propyzamide/kg in harvested flower heads of Anthemis nobilis and the top 5 cm of soil. At 5-10 cm, the residue was 0.056 mg/kg. The rate of herbicide decay depended more on the temp than on the soil moisture.. TERRESTRIAL FATE: Based on a recommended classification scheme(1), experimental Koc values from 200-800(2-4), indicate that pronamide will have low to moderate mobility in soil(SRC). Very little leaching of pronamide occurs in most soil types as it is readily adsorbed on organic matter and other colloidal exchange sites(5,6). Pronamide is degraded via both biotic and abiotic pathways to a number of transformation products in soils(7,SRC). Initial transformation reactions in soil include cyclization to form 2-(3,5-dichlorophenyl)-4,4-dimethyl-5-methyleneoxazoline followed by hydrolysis to N-(1,1-dimethylacetonyl)-3,5-dichlorobenzamide(7). These two transformation products and small amounts of unchanged pronamide represented over 96% of the herbicide recovered 90 days after soil treatment(7). Other degradation products were present in trace amounts and were the result of alterations in the terminal carbons of the propynyl side chain(7). Transformation to the cyclized and subsequent hydrolysis products occurred about three times more rapidly in a non-sterilized soil as compared to the sterilized soil over a 33 day period(8); formation of carbon dioxide in the non-sterilized, but not in the sterilized soil indicated biological mediation(8).. TERRESTRIAL FATE: Loss of pronamide from soil surfaces due to photodecomposition may occur(1,2). The average persistence of pronamide when applied at recommended herbicidal rates is variable (2-9 months) and depends on soil types and climatic conditions with residual activity greater in sandy soils with low organic carbon content(2). The degradation half-life of pronamide in 18 different soil types at 25 °C ranged from 9.5 to 32.4 days(3). The degradation half-life in 5 different soils varied from 23-42 days at 25 °C and from 63-112 days at 15 °C(4). Observed half-life under field conditions in a sandy loam soil varied from 40-80 days(5). Observed half-lives under field conditions averaged about 40 days in 14 different soil types(6). Pronamide had increasingly rapid initial biodegradation rates with increasing numbers of previous treatments(7). Half-lives for pronamide were approximately 45, 35, 22, and 18 days, respectively, in plots treated for the first, second, third, and fourth time(7). Volatilization of pronamide should not be an important fate process from moist or dry soil surfaces(SRC) given an estimated Henry's Law constant of 1.9X10-6 atm-cu m/mole(8,9,SRC) and an experimental vapor pressure of 8.5X10-5 mm Hg, respectively(8). However, under very hot and dry conditions, volatilization has been noted(2).. For more Environmental Fate (Complete) data for PRONAMIDE (6 total), please visit the HSDB record page. | Propyzamide causes local irritation when applied to the skin. | Hazard Traits - Carcinogenicity. Authoritative List - Prop 65. Report - regardless of intended function of ingredient in the product. Regulation (EC) No 1107/2009 (amended). Pronamide (Propyzamide) is listed in the dataset of EPA Human Health Benchmarks for Pesticides under the Safe Drinking Water Act (40 eCFR 141). 03/39/EC, Reg. (EU) 2016/2016, Reg. (EU) 2018/755, Reg. (EU) 2018/84, Reg. (EU) 2020/1093, Reg. (EU) No 540/2011, Reg. (EU) No 823/2012. Propyzamide: Does not have an individual approval but may be used under an appropriate group standard. The New Jersey Worker and Community Right to Know Act requires public and private employers to provide information about hazardous substances at their workplaces. (N.J.S.A. 34:5A-1 et. seq.) |  | THERE ARE NO SPECIAL STORAGE PROBLEMS UNDER NORMAL AMBIENT CONDITIONS. STORAGE AT HIGH TEMP (GREATER THAN 50 °C) SHOULD BE AVOIDED. | cpdat. Used as selective pre-emergence herbicide; [Merck Index]. Farming (Pesticides) [Category: Industry]. SELECTIVE HERBICIDE THAT WILL CONTROL MANY BROADLEAF & GRASS WEEDS PREEMERGENCE IN LETTUCE /AND OTHER CROPS/. Selective systemic herbicide, ..... used for the selective control of many annual and perennial grasses, and some broad- leaved weeds ...... This is a man-made compound that is used as a pesticide. |  | Propyzamide is pratically non-toxic to mammals on an acute oral exposure basis., however a 2-generation reproduction study in rats found that propyzamide caused effects on both adult and offspring body size. | Cancer Classification: Group B2 Probable Human Carcinogen | The Henry's Law constant for pronamide is estimated as 1.9X10-6 atm-cu m/mole(SRC) from its experimental values for vapor pressure, 8.5X10-5 mm Hg(1), and water solubility, 15 mg/L(2). This value indicates that pronamide will volatilize from water surfaces(3,SRC). Based on this Henry's Law constant, the volatilization half-life from a model river (1 m deep, flowing 1 m/sec, wind velocity of 3 m/sec) is estimated as approximately 31 days(3,SRC). The volatilization half-life from a model lake (1 m deep, flowing 0.05 m/sec, wind velocity of 0.5 m/sec) is estimated as approximately 230 days(3,SRC). Pronamide's values for vapor pressure(1) and Henry's Law constant(1,2,SRC) indicate that volatilization from dry and moist soil should not occur(SRC). However, volatilization of pronamide from soil surfaces under very hot and dry conditions has been observed during laboratory experiments(4).
ENDOSULFAN | 115-29-7 | RDYMFSUJUZBWLH-UHFFFAOYSA-N | 3224 | 1,9,10,11,12,12-hexachloro-4,6-dioxa-5lambda4-thiatricyclo[7.2.1.02,8]dodec-10-ene 5-oxide | InChI=1S/C9H6Cl6O3S/c10-5-6(11)8(13)4-2-18-19(16)17-1-3(4)7(5,12)9(8,14)15/h3-4H,1-2H2 | C1C2C(COS(=O)O1)C3(C(=C(C2(C3(Cl)Cl)Cl)Cl)Cl)Cl | C9H6Cl6O3S | Endosulfan is a pesticide. It is a cream- to brown-colored solid that may appear in the form of crystals or flakes. It has a smell like turpentine, but does not burn. It does not occur naturally in the environment. Endosulfan is used to control insects on food and non-food crops and also as a wood preservative.. Endosulfan appears as a brown or colorless crystalline solid with a pungent odor. More dense than water and nearly insoluble in water. Toxic by inhalation, skin absorption, or ingestion. Used as a pesticide, fungicide or herbicide.. Endosulfan is a cyclic sulfite ester that is 1,5,5a,6,9,9a-hexahydro-6,9-methano-2,4,3-benzodioxathiepine 3-oxide substituted by chloro groups at positions 6, 7, 8, 9, 10 and 10. It has a role as an acaricide, an agrochemical, a GABA-gated chloride channel antagonist and a persistent organic pollutant. It is a cyclodiene organochlorine insecticide and a cyclic sulfite ester.. A polychlorinated compound used for controlling a variety of insects. It is practically water-insoluble, but readily adheres to clay particles and persists in soil and water for several years. Its mode of action involves repetitive nerve-discharges positively correlated to increase in temperature. This compound is extremely toxic to most fish. (From Comp Biochem Physiol (C) 1993 Jul;105(3):347-61). See also: alpha-Endosulfan (annotation moved to); beta-Endosulfan (annotation moved to). | Brown crystals ... [Note: Technical product is a tan, waxy, isomer mixture].. Similar to terpene.. ... Slight, sulfur dioxide odor .... Reported BPs: Decomposes (NIOSH, 2024); 106 °C at 0.7 mm Hg (with partial decomposition); decomposes; Decomposes. Reported MPs: 158 to 212 °F Range of values given is for a mixture of isomers (a isomer 228.7 °F; b isomer 415.9 °F). (EPA, 1998); 106 °C (pure); MP: 70-100 °C; stable toward dil mineral acids; hydrolyzed rapidly by alkalies; commercial product is a mixture of alpha-isomer, MP: 108-110 °C, and beta-isomer, MP: 208-210 °C /Technical/; 106 °C (pure), 70-100 °C (technical); 223 °F. When heated to decomposition it emits toxic fumes of /hydrogen chloride and sulfoxides/. | Endosulfan's production may result in its release to the environment through various waste streams; its use as an insecticide will result in its direct release to the environment. If released to air, a vapor pressure of 1.73X10-7 mm Hg at 25 °C indicates endosulfan will exist in both the vapor and particulate phases in the atmosphere. Vapor-phase endosulfan will be degraded in the atmosphere by reaction with photochemically-produced hydroxyl radicals; the half-life for this reaction in air is estimated to be 2 days. Particulate-phase endosulfan will be removed from the atmosphere by wet or dry deposition. Endosulfan may undergo direct photolysis, but the kinetics of this reaction are unknown. If released to soil, endosulfan is expected to have moderate to no mobility based upon Koc values of 350 to 19,953. Volatilization from moist soil surfaces may be an important fate process based upon a Henry's Law constant of 6.5X10-5 atm-cu m/mole, however, adsorption to soil may attenuate volatilization. Endosulfan is not expected to volatilize from dry soil surfaces based upon its vapor pressure. Biodegradation may be an important environmental fate process with reported half-lives of 32 and 150 days in aerobic and anaerobic soils, respectively. If released into water, endosulfan is expected to adsorb to suspended solids and sediment based upon the Koc values. Biodegradation in water is expected to be an important fate process with reported half-lives of 2 and 8 days in aerobic and anaerobic waters, respectively. Volatilization from water surfaces may be an important fate process based upon this compound's Henry's Law constant. Estimated volatilization half-lives for a model river and model lake are 33 hours and 16 days, respectively. However, volatilization from water surfaces is expected to be attenuated by adsorption to suspended solids and sediment in the water column. Measured BCF values of 2,650 and 11,583 suggests bioconcentration in aquatic organisms is very high. Hydrolysis is expected to be an important environmental fate process with half-lives of 9 to 533 hours in river water. Occupational exposure to endosulfan may occur through inhalation and dermal contact with this compound at workplaces where endosulfan is produced or used. Monitoring data indicate that the general population may be exposed to endosulfan primarily via ingestion of food. (SRC) | TERRESTRIAL FATE: Based on a classification scheme(1), Koc values of 350 to 19,953(2,3) indicate that endosulfan is expected to have moderate to no mobility in soil(SRC). Volatilization of endosulfan from moist soil surfaces may be an important fate process(SRC) given a Henry's Law constant of 6.5X10-5 atm-cu m/mole(4). Endosulfan is not expected to volatilize from dry soil surfaces(SRC) based upon its vapor pressure of 1.73X10-7 mm Hg at 25 °C(5). Endosulfan may undergo hydrolysis in moist soil surfaces based on half-lives of 9-533 hours in river water(3). The half-life of endosulfan in aerobic soil was reported as 32 days and in anaerobic soil was 150 days(6).. TERRESTRIAL FATE: Endosulfan was applied 3 times at a rate of 0.5 and 1.5 lb/acre to field tobacco, with max time to zero residue level estimated to be 10 days.... TERRESTRIAL FATE: Fifty percent of residues are lost in 3-7 days (depending on plant species).. TERRESTRIAL FATE: The persistence of greater than 0.05 ppm of total endosulfan residues under natural conditions of wet and dry cultivation was studied. When the initial dose of application was the same, the residues persisted for approx 120 days in wet soils and 100 days in dry soils. In 3 dry soils that received low, normal and high initial doses (41.88, 87.5, and 350 g AI/acre), residues persisted for 60, 100, and 160 days, respectively. Endosulfan sulfate was the principal metabolite except in dry soil receiving the high dose, where the endosulfan alc and endosulfan ether were principal metabolites for the first 50 days, after which endosulfan sulfate appeared.. For more Environmental Fate (Complete) data for ENDOSULFAN (8 total), please visit the HSDB record page. | CDC-ATSDR Toxicological Profile | Hazard Traits - Bioaccumulation; Environmental Persistence; Environmental tox; Neurotoxicity. Authoritative List - ATSDR Neurotoxicants; CWA 303(d); EC PBTs; OSPAR Priority Action Part A. Report - if used as a fragrance or flavor ingredient. Regulation (EC) No 1107/2009 (amended). Endosulfan is listed in the dataset of EPA Human Health Benchmarks for Pesticides under the Safe Drinking Water Act (40 eCFR 141). 05/864/EC. Substance: Endosulfan. EC: 204-079-4. Date of inclusion in the POPs Regulation: 19-Jun-2012. POPs Regulation Annex: Annex I, part A; Annex IV. The New Jersey Worker and Community Right to Know Act requires public and private employers to provide information about hazardous substances at their workplaces. (N.J.S.A. 34:5A-1 et. seq.) |  | Do not store in or around home. Do not store near heat, open flame, or hot surfaces.. Storage temperature greater than 20 °F | cpdat. Used as an insecticide on various crops including tea, coffee, fruits, vegetables, rice, corn, and sorghum; [EXTOXNET]. Farming (Pesticides) [Category: Industry]. For endosulfan (USEPA/OPP PC Code: 079401) Active products with label matches. /SRP: Registered for use in the U.S. but approved pesticide uses may change periodically and so federal, state and local authorities must be consulted for currently approved uses./. Non-systemic insecticide and acaricide. Insecticide used to control the Colorado potato beetle, flea beetle, cabbageworm, peach tree borer, and the tarnished plant bug.. Endosulfan is a broad spectrum contact insecticide and acaricide registered for use on a wide variety of vegetables, fruits, cereal grains, and cotton, as well as ornamental shrubs, trees, vines, and ornamentals for use in commercial agricultural settings.. For use on cereal, citrus, coffee, deciduous, fiber and forage crops, forest, nuts, oil crops, ornamentals, rice, small fruits, tea, tobacco, vegetables. Controls tsetse fly. | CDC-ATSDR Toxicological Profile | CDC-ATSDR Toxicological Profile | CDC-ATSDR Toxicological Profile | The Henry's Law constant for endosulfan is 6.5X10-5 atm-cu m/mole(1). This Henry's Law constant indicates that endosulfan may be expected to volatilize from water surfaces(2). Based on this Henry's Law constant, the volatilization half-life from a model river (1 m deep, flowing 1 m/sec, wind velocity of 3 m/sec)(3) is estimated as 33 hours(SRC). The volatilization half-life from a model lake (1 m deep, flowing 0.05 m/sec, wind velocity of 0.5 m/sec)(2) is estimated as 16 days(SRC). Endosulfan's Henry's Law constant indicates that volatilization from moist soil surfaces may occur(SRC). Endosulfan is not expected to volatilize from dry soil surfaces(SRC) based upon its vapor pressure of 1.73X10-7 mm Hg(3).
FENVALERATE | 51630-58-1 | NYPJDWWKZLNGGM-UHFFFAOYSA-N | 3347 | [cyano-(3-phenoxyphenyl)methyl] 2-(4-chlorophenyl)-3-methylbutanoate | InChI=1S/C25H22ClNO3/c1-17(2)24(18-11-13-20(26)14-12-18)25(28)30-23(16-27)19-7-6-10-22(15-19)29-21-8-4-3-5-9-21/h3-15,17,23-24H,1-2H3 | CC(C)C(C1=CC=C(C=C1)Cl)C(=O)OC(C#N)C2=CC(=CC=C2)OC3=CC=CC=C3 | C25H22ClNO3 | Fenvalerate appears as a clear viscious yellow liquid with a mild odor. Used as broad spectrum insecticide.. Fenvalerate is a carboxylic ester obtained by formal condensation between 2-(4-chlorophenyl)-3-methylbutyric acid and cyano(3-phenoxyphenyl)methanol. It has a role as a pyrethroid ester insecticide and a pyrethroid ester acaricide. It is a carboxylic ester, an aromatic ether and a member of monochlorobenzenes. It is functionally related to a 2-(4-chlorophenyl)-3-methylbutyric acid.. Agricultural, public health and animal husbandry insecticide.Fenvalerate is an insecticide. It is a mixture of four optical isomers which have different insecticidal activities. The 2-S alpha (or SS) configuration is the most insecticidally active isomer. Fenvalerate consists of about 23% of this isomer. (Wikipedia) Fenvalerate has been shown to exhibit steroidogenic function (A7791). Fenvalerate belongs to the family of Pyrethroids. These are organic compounds similar to the pyrethrins. Some pyrethroids containing a chrysanthemic acid esterified with a cyclopentenone (pyrethrins), or with a phenoxybenzyl.. synthetic pyrethroid; RN given refers to cpd without isomeric designation; structure. See also: Esfenvalerate (annotation moved to). | Clear yellow viscous liquid. Mild odor. Reported BPs: Decomposes. Reported MPs: 39.5 - 53.7 °C. When heated to decomposition it emits toxic fumes of /hydrogen chloride, nitrogen oxides and hydrogen cyanide/. | Fenvalerate's former U.S. production and use as an insecticide resulted in its direct release to the environment. If released to air, a vapor pressure of 1.5X10-9 mm Hg at 25 °C indicates fenvalerate will exist solely in the particulate phase in the atmosphere. Particulate-phase fenvalerate will be removed from the atmosphere by wet or dry deposition. Thin films of fenvalerate on glass exhibited an initial photodegradation half-life of 4 days when exposed to sunlight and therefore it may be susceptible to direct photolysis by sunlight. Photodegradation in UV light yields 3-phenoxybenzoyl cyanide and 3-phenoxybenzyl cyanide. If released to soil, fenvalerate is expected to have no mobility based upon a Koc of 5,300. Volatilization from moist soil surfaces is not expected to be an important fate process based upon an estimated Henry's Law constant of 3.4X10-8 atm-cu m/mole. Using a mineral and an organic soil, 92-98% of applied fenvalerate degraded after an 8-week incubation period, suggesting that biodegradation is an important environmental fate process in soil. If released into water, fenvalerate is expected to adsorb to suspended solids and sediment based upon the Koc. A biodegradation half-life of 34 days using sediment and seawater inoculum suggests that biodegradaton may be an important environmental fate process in water. Volatilization from water surfaces is not expected to be an important fate process based upon this compound's estimated Henry's Law constant. A BCF range of 570 to 1,100 suggests bioconcentration in aquatic organisms is high to very high, provided the compound is not metabolized by the organism. The average half-life in southern US forests where the compound was been used in silviculture applications is 35 days with loss attributed to photodegradation, biodegradation and hydrolysis. Research indicates that hydrolysis of pyrethroid compounds is restricted to alkaline pH and generally results in polar products such as acids and aldehydes; these are expected to be more soluble than the neutral parent compounds. Occupational exposure to fenvalerate may occur through inhalation and dermal contact with this compound at workplaces where fenvalerate is produced or used. Monitoring and use data indicate that the general population may be exposed to fenvalerate via ingestion of food and via inhalation and dermal contact with consumer products containing this compound. (SRC) | TERRESTRIAL FATE: Based on a classification scheme(1), a Koc value of 5,300(2), indicates that fenvalerate is expected to be immobile in soil(SRC). Volatilization of fenvalerate from moist soil surfaces is not expected to be an important fate process(SRC) given an estimated Henry's Law constant of 3.4X10-8 atm-cu m/mole(SRC), based upon its vapor pressure, 1.5X10-9 mm Hg(3), and water solubility, 2.4X10-2 mg/L(4). Fenvalerate is not expected to volatilize from dry soil surfaces(SRC) based upon its vapor pressure(3). Using a mineral and an organic soil, 92-98% of applied fenvalerate degraded after an 8-week incubation period(5) suggesting that biodegradation is an important environmental fate process in soil(SRC). The average half-life in southern US forests where the compound was been used in silviculture applications is 35 days with loss attributed to photodegradation, biodegradation and hydrolysis(6).. AQUATIC FATE: Based on a classification scheme(1), a Koc value of 5,300(2), indicates that fenvalerate is expected to adsorb to suspended solids and sediment(SRC). Volatilization from water surfaces is not expected(3) based upon an estimated Henry's Law constant of 3.4X10-8 atm-cu m/mole(SRC) derived from its vapor pressure, 1.5X10-9 mm Hg(4), and water solubility, 2.4X10-2 mg/L(5). According to a classification scheme(6), a BCF range of 570 to 1,100(7) suggests that bioconcentration in aquatic organisms is high to very high, provided the compound is not metabolized by the organism(SRC). Research indicates that hydrolysis of pyrethroid compounds is restricted to alkaline pH and generally results in polar products such as acids and aldehydes; these are expected to be more soluble than the neutral parent compounds(8). A biodegradation half-life of 34 days using sediment and seawater inoculum(7) suggests that biodegradaton may be an important environmental fate process in water(SRC).. ATMOSPHERIC FATE: According to a model of gas/particle partitioning of semivolatile organic compounds in the atmosphere(1), fenvalerate, which has a vapor pressure of 1.5X10-9 mm Hg at 25 °C(2), is expected to exist solely in the particulate phase in the ambient atmosphere. Particulate-phase fenvalerate may be removed from the air by wet or dry deposition(SRC). Thin films of fenvalerate on glass exhibited an initial photodegradation half-life of 4 days when exposed to sunlight(3) and therefore it may be susceptible to direct photolysis by sunlight(SRC). Photodegradation in UV light yields 3-phenoxybenzoyl cyanide and 3-phenoxybenzyl cyanide(4). | Burning sensation. Cough. Dizziness. Headache. Nausea.. Redness. Burning sensation. Numbness. Tingling sensation. Itching.. Redness. Pain.. Abdominal pain. Nausea. Vomiting. Dizziness. Headache. Convulsions.. Following oral exposure, severe fine tremor, marked reflex hyperexcitability, sympathetic activation can occur. Nausea, vomiting and abdominal pain commonly occur and develop following ingestion. Sudden bronchospasm, swelling of oral and laryngeal mucous membranes, and anaphylactoid reactions have been reported after inhalation. Hypersensitivity reactions characterized by pneumonitis, cough, dyspnea, wheezing, chest pain, irritability to sound and touch, and bronchospasm may occur too. Dermatitis is the main effect of a dermal exposure fenvalerate. (T36) | 98/270/EC. Fenvalerate: HSNO Approval: HSR002851 Approved with controls. The New Jersey Worker and Community Right to Know Act requires public and private employers to provide information about hazardous substances at their workplaces. (N.J.S.A. 34:5A-1 et. seq.) |  | Store in an area without drain or sewer access. Keep in a well-ventilated room. Separated from strong oxidants, strong bases, food and feedstuffs. Store in original containers away from food stuffs, animal feed.. Pyrethrins with piperonyl butoxide topical preparations should be stored in well-closed containers at a temperature less than 40 °C, preferably between 15-30 °C. /Pyrethrins/. Safe Storage of Pesticides. Always store pesticides in their original containers, complete with labels that list ingredients, directions for use, and first aid steps in case of accidental poisoning. Never store pesticides in cabinets with or near food, animal feed, or medical supplies. Do not store pesticides in places where flooding is possible or in places where they might spill or leak into wells, drains, ground water, or surface water. /Residential uses/ | cpdat. Used as an insecticide and medication; [HSDB]. US registration voluntarily cancelled by registrants in 2008; [EPA]. Farming (Pesticides) [Category: Industry]. For fenvalerate (USEPA/OPP Pesticide Code: 109301) ACTIVE products with label matches. /SRP: Registered for use in the U.S. but approved pesticide uses may change periodically and so federal, state and local authorities must be consulted for currently approved uses./. Fenvalerate is a synthetic pyrethroid insecticide which is used to control insects and related organisms, mollusks, fouling organisms and miscellaneous invertebrates on agricultural, pet care, domestic home and garden (domestic), and commercial/industrial/food and non-food/mosquito abatement (commercial) sites. These are the last fenvalerate products registered for use in the United States.. Highly active contact insecticide effective against a wide range of pests, including strains resistant to organochlorine, organophosphorus, and carbamate insecticides. It controls insects that attack leaves or fruits on various crops, including cotton, fruit, vegetables and vines at 25-250 g ai/ha, and is persistent under various field conditions. It is also used in public health and animal husbandry, controlling flies in cattle sheds for 60 days at 100 mg/sq m wall, and is effective against Boophilus at 200-300 mg/L.. /For treatment of animals/ apply one or two tags per head as needed. Will aid in control of face flies. Will control ear ticks.. For more Uses (Complete) data for FENVALERATE (10 total), please visit the HSDB record page.. Fenvalerate is used as an insecticide, mostly to control insects in food, feed, and cotton products, and for the control of flies and ticks in barns and stables. (L606) | The substance can be absorbed into the body by inhalation of its aerosol and by ingestion.. Oral (L96) ; inhalation (L96) ; dermal (L96) | Pyrethroid effects typically include rapid onset of aggressive behavior and increased sensitivity to external stimuli, followed by fine tremor, prostration with coarse whole body tremor, elevated body temperature, coma, and death. Paresthesia, severe corneal damage, hypotension and tachycardia, associated with anaphylaxis, can also occur following pyrethriod poisoning. (L857) | Cancer Classification: Group E Evidence of Non-carcinogenicity for Humans. Evaluation: No data were available from studies in humans. There is inadequate evidence for the carcinogenicity of fenvalerate in experimental animals. Overall evaluation: Fenvalerate is not classifiable as to its carcinogenicity to humans (Group 3). | The Henry's Law constant for fenvalerate is estimated as 3.4X10-8 atm-cu m/mole(SRC) derived from its vapor pressure, 1.5X10-9 mm Hg(1), and water solubility, 2.4X10-2 mg/L(2). This Henry's Law constant indicates that fenvalerate is expected to be essentially nonvolatile from water surfaces(3). Fenvalerate's estimated Henry's Law constant indicates that volatilization from moist soil surfaces may not occur(SRC). Fenvalerate is not expected to volatilize from dry soil surfaces(SRC) based upon its vapor pressure(1). During a laboratory metabolism study, volatilization of fenvalerate from activated sludge, sediment or soil was less than 0.1%(4).
O-CRESOL | 95-48-7 | QWVGKYWNOKOFNN-UHFFFAOYSA-N | 335 | 2-methylphenol | InChI=1S/C7H8O/c1-6-4-2-3-5-7(6)8/h2-5,8H,1H3 | CC1=CC=CC=C1O | C7H8O | O-cresol appears as colorless or yellow to brown-yellow or pinkish colored liquid with a phenol-like odor. Toxic by ingestion and/or skin absorption. May have a flash point between 100 and 199 °F. Causes burns to skin, eyes and mucous membranes. Insoluble in water.. O-cresol is a cresol that is phenol substituted by a methyl group at position 2. It is a minor urinary metabolite of toluene. It has a role as a human xenobiotic metabolite.. The CIR Expert panel concludes Sodium p-Chloro-m-Cresol, p-Chloro-m-Cresol, Chlorothymol, m-Cresol, o-Cresol, Isopropyl Cresols, Thymol, o-Cymen-5-ol, Cavacrol are safe at concentrations up to 0.5% in cosmetics; however, the available data are insufficient to support the safety of p-Cresol and Mixed Cresols for use in cosmetic products.. o-Cresol has been reported in Artemisia macrocephala, Daphne odora, and other organisms with data available.. o-Cresol is a minor urinary metabolite of toluene, a widely used chemical with neurotoxicological properties. (A7726). o-Cresol is used commercially as a disinfectant. Exposure may occur by inhalation, by cutaneous adsorption or by oral ingestion. o-Cresol denature and precipitate cellular proteins and thus may rapidly cause poisoning. o-Cresol is metabolized by conjugation and oxidation. Ingestion of o-Cresol cause intense burning of mouth and throat, followed by marked abdominal pain and distress. The minimum lethal dose of cresol by mouth is about 2 g. (A5610).. 2-Methylphenol is a metabolite found in or produced by Saccharomyces cerevisiae.. RN given refers to parent cpd. See also: Benzyl Alcohol (annotation moved to); Cresol (annotation moved to). | Crystals in liquid becoming dark with age and exposure to light and air. White crystals [Note: A liquid above 88 degrees F]. Colorless, yellowish, or pinkish crystals. Phenolic odor. Sweet, tarry odor. Reported BPs: 376 °F at 760 mmHg (EPA, 1998); 191.0 °C; 191.00 to 192.00 °C. @ 760.00 mm Hg; 191 °C; 376 °F. Reported MPs: 88 °F (EPA, 1998); 31.0 °C; 29.8 °C; 31 °C; 88 °F | o-Cresol production and use as a chemical intermediate in the production of a wide variety of compounds and as a solvent and disinfectant may result in its release to the environment through various waste streams. Its use as an inert ingredient in pesticides for non-food uses will result in its direct release to the environment. o-Cresol is released to the environment through automobile exhaust, coal tar and petroleum refining, wood pulping and tobacco smoke. Cresols are widely distributed in nature and formed as metabolites of microbial activity and excreted in the urine of mammals. o-Cresol is found in many species of plants and occurs in coal, petroleum and as a constituent in wood. If released to air, a vapor pressure of 0.18 mm Hg at 25 °C indicates o-cresol will exist solely as a vapor in the ambient atmosphere. Vapor-phase o-cresol will be degraded in the atmosphere by reaction with photochemically-produced hydroxyl radicals; the half-life for this reaction in air is estimated to be 9 hours. Vapor-phase o-cresol will also be degraded in the atmosphere by reaction with nitrate radicals; the half-life for this reaction in air is estimated to be 3 minutes. The nitrate radical is the dominant atmospheric oxidant during the night-time in most atmospheric environments, therefore, night-time degradation appears to be a major atmospheric loss process for o-cresol. o-Cresol absorbs at wavelengths >290 nm and, therefore, may be susceptible to direct photolysis by sunlight. o-Cresol has been detected in rain water indicating it may be removed from the air by wet deposition. If released to soil, o-cresol is expected to have very high to moderate mobility based upon a measured Koc of 22-246. Volatilization from moist soil surfaces may occur based upon a Henry's Law constant of 1.2X10-6 atm-cu m/mole. o-Cresol may volatilize from dry soil surfaces based upon its vapor pressure. Various screening studies have found o-cresol to be readily biodegradable under aerobic conditions in soil and water. One soil study observed o-cresol half-lives of 1.6 and 5.1 days in 2 agricultural soils. If released into water, o-cresol is not expected to adsorb to suspended solids and sediment in the water column based upon the Koc value. o-Cresol is expected to biodegrade in water based on aerobic screening tests and on a reported half-lives of 50 days in southern California coastal waters and of 20 days in contaminated groundwater. Volatilization from water surfaces is expected based upon this compound's Henry's Law constant. Estimated volatilization half-lives for a model river and model lake are 32 and 235 days, respectively. A BCF of 10.7 measured in zebrafish suggests bioconcentration in aquatic organisms is low. o-Cresol is not expected to undergo hydrolysis since it lacks functional groups that hydrolyze under environmental conditions. An o-cresol photooxidation half-life of 11 days was observed under June sunlight in natural water 1 meter deep. Occupational exposure to o-cresol may occur through inhalation and dermal contact with this compound at workplaces where o-cresol is produced or used. Monitoring data indicate the general population may be exposed to o-cresol via inhalation of ambient air, ingestion of food, and dermal contact with consumer products containing o-cresol. (SRC) | TERRESTRIAL FATE: Based on a classification scheme(1), a measured Koc range of 22-246(2-5) indicates that o-cresol is expected to have very high to moderate mobility in soil(SRC). Volatilization of o-cresol from moist soil surfaces is expected to occur(SRC) given a Henry's Law constant of 1.2X10-6 atm-cu m/mole(6). o-Cresol may volatilize from dry soil surfaces(SRC) based upon a vapor pressure of 0.18 mm Hg at 25 °C(7). Various screening studies have found o-cresol to be readily biodegradable under aerobic conditions(2). One soil study observed o-cresol half-lives of 1.6 and 5.1 days in 2 agricultural soils(8).. AQUATIC FATE: Based on a classification scheme(1), a measured Koc range of 22-246(2-5) indicates that o-cresol is not expected to adsorb to suspended solids and sediment in water(SRC). Volatilization from water surfaces is expected(6) based upon a estimated Henry's Law constant of 1.2X10-6 atm-cu m/mole(7). Volatilization half-lives for a model river and model lake are 32 and 235 days, respectively(SRC). According to a classification scheme(8), a BCF of 10.7 measured in zebrafish (Brachydanio rerio) suggests the potential for bioconcentration in aquatic organisms is low. Various screening studies have found o-cresol to be readily biodegradable under aerobic conditions(2). Biodegradation half-lives of 50 days in southern California coastal waters(9) and 20 days in gasoline contaminated groundwater(10) have been reported. o-Cresol is a phenol and phenols in surface waters exposed to sunlight react with photo-oxidants (such as hydroxyl radicals, peroxy radicals and singlet oxygen) with a half-life on the order of 13 days(11). An o-cresol photooxidation half-life of 11 days was observed under June sunlight in natural water 1 meter deep(2). o-Cresol is not expected to undergo hydrolysis in the environment due to the lack of functional groups that hydrolyze under environmental conditions(6).. ATMOSPHERIC FATE: According to a model of gas/particle partitioning of semivolatile organic compounds in the atmosphere(1), o-cresol, which has a vapor pressure of 0.18 mm Hg at 25 °C(2), is expected to exist solely as a vapor in the ambient atmosphere. Vapor-phase o-cresol is degraded in the atmosphere by reaction with photochemically-produced hydroxyl radicals(SRC); the half-life for this reaction in air is estimated to be 9 hours(SRC) from its rate constant of 4.32X10-11 cu cm/molecule-sec at 21 °C(3). Vapor-phase o-cresol is also degraded in the atmosphere by reaction with nitrate radicals(SRC); the half-life for this reaction in air is estimated to be 3 minutes(SRC) from its rate constant of 1.56X10-11 cu cm/molecule-sec at 25 °C(3). The nitrate radical is the dominant atmospheric oxidant during the night-time in most atmospheric environments(4), therefore, night-time degradation appears to be a major atmospheric loss process for o-cresol(SRC). o-Cresol absorbs at wavelengths >290 nm(5) and, therefore, may be susceptible to direct photolysis by sunlight(SRC). o-Cresol has been detected in rain water(6,7) indicating it may be removed from the air by deposition(SRC). | Cough. Sore throat. Burning sensation. Headache. Nausea. Vomiting. Shortness of breath. Laboured breathing.. MAY BE ABSORBED! Redness. Pain. Blisters. Skin burns.. Redness. Pain. Severe deep burns.. Burns in mouth and throat. Burning sensation in the throat and chest. Nausea. Vomiting. Abdominal pain. Shock or collapse.. irritation eyes, skin, mucous membrane; central nervous system effects: confusion, depression, resp failure; dyspnea (breathing difficulty), irreg rapid resp, weak pulse; eye, skin burns; dermatitis; lung, liver, kidney, pancreas damage. Ingestion of cresols results in burning of the mouth and throat, abdominal pain, and vomiting. Inhalation or dermal exposure to cresols can produce irritation and corrosion at the site of contact. (L482) | Chemical: Phenol, 2-methyl-. Hazard Traits - Dermatotoxicity; Neurotoxicity; Respiratory Toxicity. Authoritative List - CA TACs; IRIS Neurotoxicants. Report - if used as a fragrance or flavor ingredient. Commission Regulation (EC) No 1565/2000 (Repealed by Com. Implementing Reg. (EU) No 872/2012). Status: Active Update: 04-04-2023 https://echa.europa.eu/registration-dossier/-/registered-dossier/14924. Status: Active Update: 19-05-2022 https://echa.europa.eu/registration-dossier/-/registered-dossier/25980. 2-Cresol: Does not have an individual approval but may be used under an appropriate group standard. The New Jersey Worker and Community Right to Know Act requires public and private employers to provide information about hazardous substances at their workplaces. (N.J.S.A. 34:5A-1 et. seq.) |  | Keep container tightly closed in a dry and well-ventilated place. Air and light sensitive. Keep in a dry place.. Avoid loading together with explosives, oxidizing materials and organic peroxides.. Protect from light.. Store in a cool, dry, well ventilated location. Separate from oxidizing materials.. For more Storage Conditions (Complete) data for o-CRESOL (6 total), please visit the HSDB record page. | CIR ingredient: o-Cresol. cpdat. Used to make synthetic resins; Also used as an industrial solvent and in disinfectants and fungicides; [Merck Index] Used to make herbicides, pesticides, dyes, drugs, antioxidants, perfumes, and other chemicals; Also used as a food antioxidant, textile scouring agent, surfactant, metal cleaner, and ore flotation agent; Exposure may occur in the explosives, petroleum, photographic, paint, and agricultural industries; [HSDB] Used primarily as an intermediate; Other uses for o-cresol and cresol mixtures include cleaning compounds, degreasers, paints and paint strippers, adhesives, fiber treatment, wood preservatives, and cutting oils; [OECD SIDS: o-Cresol] Used as flavoring agent or adjuvant; [FDA]. Metal Degreasing [Category: Clean]. Metal Machining [Category: Heat or Machine]. Textiles (Fiber & Fabric Manufacturing) [Category: Industry]. Painting (Solvents) [Category: Paint]. Working with Glues and Adhesives [Category: Other]. Applying Wood Preservatives [Category: Other]. Using Disinfectants or Biocides [Category: Clean]. Farming (Pesticides) [Category: Industry]. Photographic Processing [Category: Other]. Metal Extraction and Refining [Category: Industry]. For making synthetic resins; in disinfectants and fumigants /SRP: Former use/; as industrial solvent.. The majority of 2-methylphenol is used in the production of novolak phenolic resins. High purity novolaks based on 2-methylphenol are used in photoresist applications. Novolaks based on 2-methylphenol are also epoxidized with epichlorohydrin, yielding epoxy resins after dehydrohalogenation, which are used as encapsulating resins in the electronics industry. Other uses of 2-methylphenol include its conversion to a dinitro compound, 4,6-dinitro-2-methylphenol (DNOC), which is used as a herbicide.. Chemical intermediate for phenolic and epoxy cresol-novolac resins, 4,6-dinitro-o-cresol (DNOC) and other herbicides (eg, MCPA, MCPB, & MCPP), dyes (eg, sulfur and chromium dyes), 2-methyl-6-t-butylphenol, magnet wire coatings (as cresylic acid), phosphate esters (as cresol mixture), and for pharmaceuticals (eg, mephenesin); solvent; disinfectant (as mixed cresols); fiber treatment agent (as cresols/cresylic acid); tanning agent (as cresols/cresylic acid); metal degreasing agent (as cresols/cresylic acid). o-Cresol has been used in ... explosive, petroleum, photographic, paint, and agricultural industries.. For more Uses (Complete) data for o-CRESOL (10 total), please visit the HSDB record page.. Cresols are used to as solvents, disinfectants and deodorizers, as well as to make other chemicals. They may be formed normally in the body from other compounds. Cresols are found in many foods and in wood and tobacco smoke, crude oil, coal tar, and in chemical mixtures used as wood preservatives. Small organisms in soil and water produce cresols when they break down materials in the environment. Breathing air containing cresols is the primary source of exposure. Exposure may also result from drinking contaminated water, eating contaminated food and coming into contact with liquids containing cresols. (L528) | The substance can be absorbed into the body by inhalation, through the skin and by ingestion. Serious local effects by all routes of exposure.. inhalation, skin absorption, ingestion, skin and/or eye contact. Oral (L528) ; inhalation (L528) ; dermal (L528) | Cresols breathed, ingested, or applied to the skin at very high levels can be very harmful because they are corrosive substances. Ingestion of high levels results in mouth and throat burns, abdominal pain, vomiting, kidney problems, and effects on the blood and nervous system. Skin contact with high levels of cresols can burn the skin and damage the kidneys, liver, blood, lungs, and brain. Tachycardia, respiratory failure, unconsciousness and death may occur in both cases. Many of these effects may not by caused directly by cresols, but may be a result of secondary reactions to shock caused by external and internal burns. (L482, L528) | CLASSIFICATION: C; possible human carcinogen. BASIS FOR CLASSIFICATION: Based on an increased incidence of skin papillomas in mice in an initiation-promotion study. The three cresol isomers produced positive results in genetic toxicity studies both alone and in combination. HUMAN CARCINOGENICITY DATA: Inadequate. ANIMAL CARCINOGENICITY DATA: Limited.. A4: Not classifiable as a human carcinogen. /Cresol, all isomers/ | The Henry's Law constant for o-cresol is 1.2X10-6 atm-cu m/mole(1). This Henry's Law constant indicates that o-cresol is expected to volatilize from water surfaces(2). Based on this Henry's Law constant, the volatilization half-life from a model river (1 m deep, flowing 1 m/sec, wind velocity of 3 m/sec)(2) is estimated as approximately 32 days(SRC). The volatilization half-life from a model lake (1 m deep, flowing 0.05 m/sec, wind velocity of 0.5 m/sec)(2) is estimated as approximately 235 days(SRC). o-Cresol's Henry's Law constant(1) indicates that volatilization from moist soil surfaces may occur(SRC). o-Cresol may volatilize from dry soil surfaces(SRC) based upon a vapor pressure of 0.18 mm Hg at 25 °C(3).
FIPRONIL | 120068-37-3 | ZOCSXAVNDGMNBV-UHFFFAOYSA-N | 3352 | 5-amino-1-[2,6-dichloro-4-(trifluoromethyl)phenyl]-4-(trifluoromethylsulfinyl)pyrazole-3-carbonitrile | InChI=1S/C12H4Cl2F6N4OS/c13-5-1-4(11(15,16)17)2-6(14)8(5)24-10(22)9(7(3-21)23-24)26(25)12(18,19)20/h1-2H,22H2 | C1=C(C=C(C(=C1Cl)N2C(=C(C(=N2)C#N)S(=O)C(F)(F)F)N)Cl)C(F)(F)F | C12H4Cl2F6N4OS | 5-amino-1-[2,6-dichloro-4-(trifluoromethyl)phenyl]-4-[(trifluoromethyl)sulfinyl]-1H-pyrazole-3-carbonitrile is a member of the class of pyrazoles that is 1H-pyrazole that is substituted at positions 1, 3, 4, and 5 by 2,6-dichloro-4-(trifluoromethyl)phenyl, cyano, (trifluoromethyl)sulfinyl, and amino groups, respectively. It is a nitrile, a sulfoxide, a dichlorobenzene, a member of pyrazoles, a primary amino compound and a member of (trifluoromethyl)benzenes.. Fipronil has been reported in Streptomyces rochei with data available.. Fipronil is a slow acting poison. When mixed with a bait it allows the poisoned insect time to return to the colony or haborage. In cockroaches the feces and carcass can contain sufficient residual pesticide to kill others in the same nesting site. In ants, the sharing of the bait among colony members assists in the spreading of the poison throughout the colony. With the cascading effect, the projected kill rate is about 95% in 3 days for ants and cockroaches. (L325). has low mammalian toxicity; structure given in first source | White solid. Reported MPs: 200-201 °C; 201 °C | Fipronil's production may result in its release to the environment through various waste streams; its use as an insecticide and as a veterinary ectoparasticide will result in its direct release to the environment. If released to air, a vapor pressure of 2.78X10-9 mm Hg at 25 °C indicates fipronil will exist solely in the particulate phase in the atmosphere. Particulate-phase fipronil will be removed from the atmosphere by wet or dry deposition. Fipronil contains chromophores that absorb at wavelengths >290 nm and, therefore, may be susceptible to direct photolysis by sunlight. If released to soil, fipronil is expected to have low to no mobility based upon Koc values of 825 to 6863. Volatilization from moist soil surfaces is not expected to be an important fate process based upon an estimated Henry's Law constant of 8.4X10-10 atm-cu m/mole. Photolytic half-lives in soil for fipronil were reported as 147 to 217 hours. Fipronil is expected to biodegrade in soil and water based upon studies showing estimated degradation half-lives of 25.1 to 91.2 days in three sediments under aerobic conditions and 4.6 to 18.5 days for the same sediments under anaerobic conditions. If released into water, fipronil is expected to adsorb to suspended solids and sediment based upon the Koc values. Volatilization from water surfaces is not expected to be an important fate process based upon this compound's estimated Henry's Law constant. A whole body BCF of 321 in bluegill suggests bioconcentration in aquatic organisms is high. Fipronil is stable to hydrolysis at pH 5.5 and pH 7, but has a hydrolysis half-life of 28 days at pH 9. An aqueous photolytic half-life for fipronil was reported as 4.1 hours. Occupational exposure to fipronil may occur through inhalation of dust and dermal contact with this compound at workplaces where fipronil is produced or used. Monitoring data indicate that the general population may be exposed to fipronil via inhalation of dust and dermal contact with this compound or other products containing fipronil. (SRC) | TERRESTRIAL FATE: Based on a classification scheme(1), Koc values of 825 to 6863(2-3), indicate that fipronil is expected to have low to no mobility in soil(SRC). Volatilization of fipronil from moist soil surfaces is not expected to be an important fate process(SRC) given an estimated Henry's Law constant of 8.4X10-10 atm-cu m/mole(SRC), based upon its vapor pressure, 2.78X10-9 mm Hg(4), and water solubility, 1.9 mg/L(4). Fipronil is not expected to volatilize from dry soil surfaces(SRC) based upon its vapor pressure(4). Photolytic half-lives in three soil types for fipronil were calculated as 147, 178 and 217 hours from experimental rate constants of 0.0047/hr, 0.0039/hr and 0.0032/hr, respectively(3). Fipronil is expected to biodegrade in soil based upon studies showing estimated degradation half-lives of 25.1 to 91.2 days in three sediments under aerobic conditions and 4.6 to 18.5 days for the same sediments under anaerobic conditions(5).. TERRESTRIAL FATE: The nitrile group of fipronil may undergo hydrolysis to the corresponding amide metabolite by chemical or biological processes(1). It has been reported that in acidic soil, the amide metabolite results more from biological activity rather than chemical hydrolysis(1). Oxidation of fipronil to the corresponding sulfone can result from biological or chemical processes; however, studies indicate that the major degradation process was probably a chemical transformation(1).. TERRESTRIAL FATE: Fipronil residues at two different application rates were studied in vineyards. The sum of fipronil residues in grape leaves, grape berries and in the soil were reported (mg/kg)(1). Fipronil concentration was below detection limit (0.01 mg/kg) at harvest time, 60 days after the last insecticide application, in leaves, grapes and in soil(1).. Table: Residues recovered (mg/kg) [Table#6679]. IkRheXMgYWZ0ZXIgYXBwbGljIiwiQXBwbGljIHJhdGUgYXQgNjIuNSBnL2hhIiwiQXBwbGljIHJhdGUgYXQgMTI1LjAgZy9oYSIKIjAiLCI0LjEyMCIsIjYuNTYiCiIxIiwiMy45IiwiNS45MCIKIjMiLCIzLjQ1NyIsIjUuMjIiCiI1IiwiMy4xIiwiNC45NSIKIjciLCIyLjgiLCI0LjYyIgoiMTIiLCIyLjEiLCI0LjI2IgoiMTUiLCIxLjYyIiwiMy4zNyIK text/csv. AQUATIC FATE: Based on a classification scheme(1), Koc values of 825 to 6863(2-3), indicate that fipronil is expected to adsorb to suspended solids and sediment(SRC). Volatilization from water surfaces is not expected(4) based upon an estimated Henry's Law constant of 8.4X10-10 atm-cu m/mole(SRC), derived from its vapor pressure, 2.78X10-9 mm Hg(5), and water solubility, 1.9 mg/L(5). According to a classification scheme(6), a whole body BCF in bluegill of 321(7), suggests bioconcentration in aquatic organisms is high(SRC). Fipronil is stable to hydrolysis at pH 5.5 and pH 7, but has a hydrolysis half-life of 28 days at pH 9(5). An aqueous photolytic half-life for fipronil was calculated as 4.1 hours, from its experimental rate constant of 0.17/hr(3). Fipronil is expected to biodegrade in water based upon studies showing estimated degradation half-lives of 25.1 to 91.2 days in three sediments under aerobic conditions and 4.6 to 18.5 days for the same sediments under anaerobic conditions(8).. ATMOSPHERIC FATE: According to a model of gas/particle partitioning of semivolatile organic compounds in the atmosphere(1), fipronil, which has a vapor pressure of 2.78X10-9 mm Hg at 25 °C(2), is expected to exist solely in the particulate phase in the ambient atmosphere. Particulate-phase fipronil may be removed from the air by wet and dry deposition(SRC). | Convulsions. Tremor.. See Inhalation. | Regulation (EC) No 1107/2009 (amended). Fipronil is listed in the dataset of EPA Human Health Benchmarks for Pesticides under the Safe Drinking Water Act (40 eCFR 141). 07/52/EC, 2010/21/EU, Reg (EU) 2015/408, Reg. (EU) 2016/2035, Reg. (EU) 2022/801, Reg. (EU) No 540/2011, Reg. (EU) No 781/2013. Status: No longer Valid Update: 10-11-2008 https://echa.europa.eu/registration-dossier/-/registered-dossier/4397. Fipronil: Does not have an individual approval but may be used as a component in a product covered by a group standard. It is not approved for use as a chemical in its own right. |  | Keep container tightly closed in a dry and well-ventilated place.. Store unused product in original container only, in cool, dry area out of reach of children. Do not transfer this product to another container for storage.. Seperated from food and feedstuffs. | cpdat. Used to kill mole crickets, fire ants, fleas, ticks, termites, and roaches; [MSDSonline] Used in turf granules, flea and tick sprays, and roach and ant baits; [NPIC]. Farming (Pesticides) [Category: Industry]. For fipronil (USEPA/OPP Pesticide Code: 129121) ACTIVE products with label matches. /SRP: Registered for use in the USA but approved pesticide uses may change periodically and so federal, state and local authorities must be consulted for currently approved uses./. Attractant/pheromone, insecticide, seed treatment/protectant.. Pesticide. MEDICATION (VET) | The substance can be absorbed into the body by inhalation and by ingestion. |  |  | The Henry's Law constant for fipronil is estimated as 8.4X10-10 atm-cu m/mole(SRC), derived from its vapor pressure, 2.78X10-9 mm Hg(1), and water solubility, 1.9 mg/L(1). This Henry's Law constant indicates that fipronil is expected to be essentially nonvolatile from water and moist soil surfaces(2). Fipronil is not expected to volatilize from dry soil surfaces(SRC) based upon its vapor pressure(1).
1,2-BENZENEDICARBOXYLIC ACID, DIISODECYL ESTER | 26761-40-0 | ZVFDTKUVRCTHQE-UHFFFAOYSA-N | 33599 | bis(8-methylnonyl) benzene-1,2-dicarboxylate | InChI=1S/C28H46O4/c1-23(2)17-11-7-5-9-15-21-31-27(29)25-19-13-14-20-26(25)28(30)32-22-16-10-6-8-12-18-24(3)4/h13-14,19-20,23-24H,5-12,15-18,21-22H2,1-4H3 | CC(C)CCCCCCCOC(=O)C1=CC=CC=C1C(=O)OCCCCCCCC(C)C | C28H46O4 | Di-isodecyl Phthalate (DIDP) can cause developmental toxicity according to The National Toxicology Program's Center for the Evaluation of Risks to Human Reproduction.. Diisodecyl phthalate appears as colorless liquid. May float or sink in water. (USCG, 1999). Diisodecyl phthalate is a phthalate ester and a diester.. Diisodecyl phthalate has been reported in Streptomyces parvulus with data available.. Diisodecyl phthalate is a phthalate ester. Phthalate esters are esters of phthalic acid and are mainly used as plasticizers, primarily used to soften polyvinyl chloride. They are found in a number of products, including glues, building materials, personal care products, detergents and surfactants, packaging, children's toys, paints, pharmaceuticals, food products, and textiles. Phthalates are hazardous due to their ability to act as endocrine disruptors. They are being phased out of many products in the United States and European Union due to these health concerns. (L1903) | Clear liquid. Mild odor. Reported BPs: 482 to 495 °F at 4 mmHg (NTP, 1992); BP: 253 °C at 4 mm Hg; at 0.5kPa: 250-257 °C. Reported MPs: -58 °F (NTP, 1992); -50 °C. When heated to decomposition it emits acrid smoke and irritating vapors. | Diisodecyl phthalate's production and use as a plasticizer may result in its release to the environment through various waste streams. Congress has banned (on an interim basis) three types of phthalates, which includes diisodecyl phthalate, in any amount greater than 0.1 percent in a children's toy that can be placed in a child's mouth, and in child care articles. If released to air, a vapor pressure of 5.28X10-7 mm Hg at 25 °C indicates diisodecyl phthalate will exist in both the vapor and particulate phases in the atmosphere. Vapor-phase diisodecyl phthalate will be degraded in the atmosphere by reaction with photochemically-produced hydroxyl radicals; the half-life for this reaction in air is estimated to be 15 hours. Particulate-phase diisodecyl phthalate will be removed from the atmosphere by wet and dry deposition. Diisodecyl phthalate contains chromophores that absorb at wavelengths >290 nm and, therefore, may be susceptible to direct photolysis by sunlight. If released to soil, diisodecyl phthalate is expected to have no mobility based upon estimated log Koc values of 5.46-6.04. Volatilization from moist soil surfaces is expected based upon an estimated Henry's Law constant of 1.1X10-6 atm-cu m/mole. However, adsorption to soil is expected to attenuate volatilization. Diisodecyl phthalate is not expected to volatilize from dry soil surfaces based upon its vapor pressure. Biodegradation of >99% and 56% of theoretical CO2 evolution after 28 days using an acclimated soil and sewage inoculum and the shake flask CO2 evolution test suggests that biodegradation may be an important environmental fate process in soil. If released into water, diisodecyl phthalate is expected to adsorb to suspended solids and sediment based upon the average Koc value of 2.86X10+5 determined in sediment. Diisodecyl phthalate at a concentration of 100 ppm, was degraded 14% to 30% after three days cultivation in river water inoculum, suggesting that biodegradation may be an important environmental fate process in water. Volatilization from water surfaces is expected based upon this compound's estimated Henry's Law constant. Estimated volatilization half-lives for a model river and model lake are 70 days and 1.4 years, respectively. However, volatilization from water surfaces is expected to be attenuated by adsorption to suspended solids and sediment in the water column. The estimated volatilization half-life from a model pond is 2000 years if adsorption is considered. BCFs of <14.4 measured in carp suggest bioconcentration in aquatic organisms is low. Hydrolysis is not expected to be an important environmental based on estimated hydrolysis half-lives of 3.4 years and 125 days at pHs 7 and 8, respectively. Occupational exposure to diisodecyl phthalate may occur through inhalation and dermal contact with this compound at workplaces where diisodecyl phthalate is produced or used. Monitoring and use data indicate that the general population may be exposed to diisodecyl phthalate via inhalation and dermal contact with consumer products containing diisodecyl phthalate. (SRC) | TERRESTRIAL FATE: Based on a classification scheme(1), estimated log Koc values of 5.46-6.04(2-3), indicate that diisodecyl phthalate is expected to be immobile in soil(SRC). Volatilization of diisodecyl phthalate from moist soil surfaces is expected(SRC) given an estimated Henry's Law constant of 1.1X10-6 atm-cu m/mole(SRC), based upon its vapor pressure, 5.28X10-7 mm Hg(4), and water solubility, 0.28 mg/L(5). However, adsorption to soil is expected to attenuate volatilization(SRC). Diisodecyl phthalate is not expected to volatilize from dry soil surfaces(SRC) based upon its vapor pressure(4). Biodegradation of >99% and 56% of theoretical CO2 evolution after 28 days using an acclimated soil and sewage inoculum and the shake flask CO2 evolution test(6) suggests that biodegradation may be an important environmental fate process in soil(SRC).. AQUATIC FATE: Based on a classification scheme(1), an average Koc value of 2.86X10+5 determined in sediment(2), indicates that diisodecyl phthalate is expected to adsorb to suspended solids and sediment(SRC). Volatilization from water surfaces is expected(3) based upon an estimated Henry's Law constant of 1.1X10-6 atm-cu m/mole(SRC), derived from its vapor pressure, 5.28X10-7 mm Hg(4), and water solubility, 0.28 mg/L(5). Using this Henry's Law constant and an estimation method(3), volatilization half-lives for a model river and model lake are 70 days and 1.4 years, respectively(SRC). However, volatilization from water surfaces is expected to be attenuated by adsorption to suspended solids and sediment in the water column. The estimated volatilization half-life from a model pond is 2000 years if adsorption is considered(6). Diisodecyl phthalate is not expected to undergo hydrolysis based on estimated hydrolysis half-lives of 3.4 years and 125 days at pHs 7 and 8, respectively(7). According to a classification scheme(8), BCFs of <14.4 in carp(9) suggest bioconcentration in aquatic organisms is low(SRC). Diisodecyl phthalate at a concentration of 100 ppm, was degraded 14% to 30% after three days cultivation in river water inoculum(10), suggesting that biodegradation may be an important environmental fate process in water(SRC).. ATMOSPHERIC FATE: According to a model of gas/particle partitioning of semivolatile organic compounds in the atmosphere(1), diisodecyl phthalate, which has a vapor pressure of 5.28X10-7 mm Hg at 25 °C(2), will exist in both the vapor and particulate phases in the ambient atmosphere. Vapor-phase diisodecyl phthalate is degraded in the atmosphere by reaction with photochemically-produced hydroxyl radicals(SRC); the half-life for this reaction in air is estimated to be 15 hours(SRC), calculated from its rate constant of 2.6X10-11 cu cm/molecule-sec at 25 °C(SRC) that was derived using a structure estimation method(3). Particulate-phase diisodecyl phthalate may be removed from the air by wet and dry deposition(SRC). Diisodecyl phthalate contains chromophores that absorb at wavelengths >290 nm(4) and, therefore, may be susceptible to direct photolysis by sunlight(SRC). | Redness.. Redness.. Dizziness. Nausea. Vomiting.. Phthalate esters are endocrine disruptors and can cause a number of developmental malformations termed 'phthalate syndrome'. (A2883) | Chemical: 1,2-Benzenedicarboxylic acid, diisodecyl ester. Specific Information Requirement: Obligations to provide information apply. You must tell us within 28 days if the circumstances of your importation or manufacture (introduction) are different to those in our assessment.. Regulation (EC) No 178/2002 (amended). PMN - indicates a commenced PMN (Pre-Manufacture Notices) substance.. Restricted substance: Di-âisodecylâ phthalate (DIDP). EC: 247-977-1. Restriction condition document: PDF link. 1,2-Benzenedicarboxylic acid, diisodecyl ester: Does not have an individual approval but may be used under an appropriate group standard |  | Keep container tightly closed in a dry and well-ventilated place. Containers which are opened must be carefully resealed and kept upright to prevent leakage. | Used as plasticizer for polyvinyl chloride in calendered film, coated fabrics, building wire jackets, wire and cable extrusion, and other applications; [HSDB]. Plastic Composites Manufacturing [Category: Industry]. Congress has also banned (on an interim basis) three additional types of phthalates (DINP, DIDP, DnOP) in any amount greater than 0.1 percent (computed for each phthalate individually) in (1) a children's toy that can be placed in a child's mouth, and (2) child care articles. Please note that the interim ban on DINP, DIDP, and DnOP only applies to children's toys that can be placed in a child's mouth. A toy that can be placed in a child's mouth is defined as any part of a toy that actually can be brought to the child's mouth and kept there so that it can be sucked or chewed on. If a toy or a part of the toy is smaller than 5 centimeters, it can be placed in the mouth. /Diisononyl phthalate (DINP), diisodecyl phthalate (DIDP), or di-n-octyl phthalate (DnOP)/. PLASTICIZER FOR POLYVINYL CHLORIDE FOR CALENDERED FILM, SHEET, COATED FABRICS, BUILDING WIRE JACKETS, & IN WIRE & CABLE EXTRUSION. Wire cable, and auto vinyl upholstery.. General purpose plasticizer for polyvinyl chloride; preferred plasticizer for PVC in wire and cable applications.. DIDP in the PVC end use includes: calendering (film, sheet and coated products, flooring, roofing, wall covering), extrusion (hose and profile, wire and cable, clear, medical, film), injection moulding (footwear and miscellaneous), plastisol spread coating (flooring, general (coated fabric, wall covering, etc)), other plastisol applications (car undercoating and sealants, slush/rotational moulding etc). ... Non-PVC applications are in other vinyl resins than PVC /eg acrylic plastic resins, which are basically polymethyl methacrylate/, cellulose ester plastics and other polymer containing products, such as pressure sensitive adhesives and printing inks. Otherwise DIDP is applied in non-polymer applications, such as anti-corrosion and anti-fouling paints, /sealing compounds, textile inks, etc/ ... . /From tables/. Phthalate esters are mainly used as plasticizers, primarily used to soften polyvinyl chloride. They are found in a number of products, including glues, building materials, personal care products, detergents and surfactants, packaging, children's toys, paints, pharmaceuticals, food products, and textiles. Phthalates are used in a variety of household applications such as shower curtains, vinyl upholstery, adhesives, floor tiles, food containers and wrappers, and cleaning materials. Personal care items containing phthalates include perfume, eye shadow, moisturizer, nail polish, liquid soap, and hair spray. (L1903) | The substance can be absorbed into the body by inhalation of its vapour.. Oral (L1903) ; inhalation (L1903) ; dermal (L1903) | Phthalate esters are endocrine disruptors. Animal studies have shown that they disrupt reproductive development and can cause a number of malformations in affected young, such as reduced anogenital distance (AGD), cryptorchidism, hypospadias, and reduced fertility. The combination of effects associated with phthalates is called 'phthalate syndrome’. (A2883) |  | The Henry's Law constant for diisodecyl phthalate is estimated as 1.1X10-6 atm-cu m/mole(SRC) derived from its vapor pressure, 5.28X10-7 mm Hg(1), and water solubility, 0.28 mg/L(2). This Henry's Law constant indicates that diisodecyl phthalate is expected to volatilize from water surfaces(3). Based on this Henry's Law constant, the volatilization half-life from a model river (1 m deep, flowing 1 m/sec, wind velocity of 3 m/sec)(3) is estimated as 70 days(SRC). The volatilization half-life from a model lake (1 m deep, flowing 0.05 m/sec, wind velocity of 0.5 m/sec)(3) is estimated as 1.4 years(SRC). However, volatilization from water surfaces is expected to be attenuated by adsorption to suspended solids and sediment in the water column. The estimated volatilization half-life from a model pond is 2000 years if adsorption is considered(4). Diisodecyl phthalate's Henry's Law constant indicates that volatilization from moist soil surfaces may occur(SRC). Diisodecyl phthalate is not expected to volatilize from dry soil surfaces(SRC) based upon its vapor pressure(1).
NORFLURAZON | 27314-13-2 | NVGOPFQZYCNLDU-UHFFFAOYSA-N | 33775 | 4-chloro-5-(methylamino)-2-[3-(trifluoromethyl)phenyl]pyridazin-3-one | InChI=1S/C12H9ClF3N3O/c1-17-9-6-18-19(11(20)10(9)13)8-4-2-3-7(5-8)12(14,15)16/h2-6,17H,1H3 | CNC1=C(C(=O)N(N=C1)C2=CC=CC(=C2)C(F)(F)F)Cl | C12H9ClF3N3O | Norflurazon appears as colorless odorless crystals. Non corrosive. Used as an herbicide.. Norflurazon is a pyridazinone that is pyridazin-3(2H)-one which is substituted at positions 2, 4, and 5 by m-(trifluoromethyl)phenyl, chloro, and methylamino groups, respectively. A pre-emergence herbicide used to control grasses and broad-leafed weeds in a variety of crops. Not approved for use within the European Union. It has a role as a carotenoid biosynthesis inhibitor, a herbicide and an agrochemical. It is a pyridazinone, an organochlorine compound, a secondary amino compound and a member of (trifluoromethyl)benzenes.. Norflurazon is a pyridazinone herbicide used to control grass and broadleaf weeds. Norflurazon inhibits carotenoid synthesis, which causes chlorophyll depletion and inhibition of photosynthesis in plants. Norflurazon has low toxicity if individuals accidentally eat residues, and very low toxicity if it is inhaled or gets on skin.. structure | White to greyish brown, crystalline powder. Crystals from alcohol. Odorless. Reported MPs: 184 °C | Norflurazon's production may result in its release to the environment through various waste streams; it's use as a herbicide will result in its direct release to the environment. If released to air, a vapor pressure of 2.89X10-8 mm Hg at 25 °C indicates norflurazon will exist in both the vapor and particulate phases in the atmosphere. Vapor-phase norflurazon will be degraded in the atmosphere by reaction with photochemically-produced hydroxyl radicals; the half-life for this reaction in air is estimated to be 39 hrs. Particulate-phase norflurazon will be removed from the atmosphere by wet or dry deposition. Norflurazon is primarily dissipated by photodegradation, with a direct photolysis half-life of less than 3 days in water, 12-15 days in soil. If released to soil, norflurazon is expected to have moderate mobility based upon an estimated Koc of 420. It is suggested that the adsorption mechanism may be due primarily to hydrophobic association of the organic molecule with the soil organic matter surface as is indicated by measured outlier Kocs of 1,914 and 3,311. Generally, norflurazone is expected to be mobile in soil. A reported soil biodegradation half-life of 130 days indicates that biodegradation is a slow environmental fate process in soil. If released into water, norflurazon is expected to adsorb to suspended solids and sediment based upon the estimated Koc. Volatilization from moist soil surfaces is not expected to be an important fate process based upon an estimated Henry's Law constant of 3.43X10-10 atm-cu m/mole. A reported aquatic biodegradation half-life of 6 to 8 months indicates that biodegradation is a slow environmental fate process in water. Volatilization from water surfaces is not expected to be an important fate process based upon this compound's estimated Henry's Law constant. An estimated BCF of 12 suggests the potential for bioconcentration in aquatic organisms is low. Hydrolysis is not expected to be an important environmental fate process since this compound lacks functional groups that hydrolyze under environmental conditions. The primary route of dissipation of norflurazon is photodegradation in water. Occupational exposure to norflurazon may occur through inhalation. Monitoring data indicate that the general population may be exposed to norflurazon via dermal contact with contaminated surface water. (SRC) | TERRESTRIAL FATE: Based on a classification scheme(1), an estimated Koc value of 420(SRC), determined from a log Kow of 2.30(2) and a regression-derived equation(3), indicates that norflurazon is expected to have moderate mobility in soil(SRC). It is suggested that the adsorption mechanism may be due primarily to hydrophobic association of the organic molecule with the soil organic matter surface(4). Volatilization of norflurazon from moist soil surfaces is not expected to be an important fate process(SRC) given an estimated Henry's Law constant of 3.43X10-10 atm-cu m/mole(SRC), derived from its vapor pressure, 2.89X10-8 mm Hg(5), and water solubility, 33.7 mg/L(5). Norflurazon is not expected to volatilize from dry soil surfaces(SRC) based upon its vapor pressure(5). A reported soil biodegradation half-life of 130 days(6) indicates that biodegradation is not an important environmental fate process in soil(SRC).. TERRESTRIAL FATE: In sandy loam soil, at 5, 20, and 35 °C, norflurazon dissipation was 10, 80 and 97 percent of total applied (not specified) after 210 days and was converted to its monomethyl and demethylated metabolites. At 20 and 35 °C, the compound exhibited a half-life of 50 and 9 days, respectively. The half-life of norflurazon in soil was about 8 months and the demethylated metabolite of norflurazon was observed(1).. TERRESTRIAL FATE: In a field study using plots of Lexington silt loam (Tennessee), Beulah silt loam (Mississippi), and Dothan loamy sand (Georgia), norflurazon exhibited half-lives ranging from 7 to 79 days in the 0-8 cm soil horizons(1). Dry field conditions slowed the rate of dissipation and the chemical was not detected below the 15 cm horizon. Concentrations in the 8 to 15 cm zone were <36 ppbw 112 days after treatment with 1.7 kg active ingredient/ha(1).. TERRESTRIAL FATE: The average half life of norflurazon residues in soil from the Delta and Southeast is 45 to 180 days depending on clay and organic content.. For more Environmental Fate (Complete) data for NORFLURAZON (7 total), please visit the HSDB record page. |  | Norflurazon is listed in the dataset of EPA Human Health Benchmarks for Pesticides under the Safe Drinking Water Act (40 eCFR 141). 2002/2076. Norflurazon: Does not have an individual approval but may be used under an appropriate group standard |  | Do not contaminate water, food, or feed by storage or disposal. /Norflurazon Technical/[EPA/OPPTS; Pesticide Product Label System (PPLS) - Search Results for Norflurazon Technical Product Label. 5 p. (August 26, 2003). Accessed from a Database Query at http://oaspub.epa.gov/pestlabl/ppls.home | cpdat. Used as selective pre-emergence herbicide for control of annual grasses and broad-leaved weeds in fruits, vegetables, nuts, cotton, soy beans, other crops, and non-agricultural and industrial areas; [HSDB] Used as food additive; [Hawley]. Farming (Pesticides) [Category: Industry]. For norflurazon (USEPA/OPP Pesticide Code: 105801) ACTIVE products with label matches. /SRP: Registered for use in the U.S. but approved pesticide uses may change periodically and so federal, state and local authorities must be consulted for currently approved uses./. Norflurazon is a selective preemergent herbicide used to control germinating annual grasses and broadleaf weeds in fruits, vegetables, nuts, cotton, peanuts, soybeans, and various nonagricultural and industrial areas. Formulations include granular, flowable concentrate, and water dispersible granules.. For manufacturing use only in formulating herbicides /Norflurazon Technical/[EPA/OPPTS; Pesticide Product Label System (PPLS) - Search Results for Norflurazon Technical Product Label. 5 p. (August 26, 2003). Accessed from a Database Query at http://oaspub.epa.gov/pestlabl/ppls.home. Norflurazon controls grasses, sedges, and rushes such as crabgrass, foxtail, goosegrass, barnyardgrass, fall panicum, signalgrass, povertygrass, rice cutgrass, needlegrass, smokegrass, spikerush, annual bluegrass, fescues, ripgut grass, ryegrass, wild barley, witchgrass, and many broadleaf weeds, such as prickly sida, common purslane, ragweed, spurred anoda, carpetweed, Florida purslane, cheeseweed, chickweed, false dandelion, fiddleneck, filaree, horseweed, London rocket, pineappleweed, puncture vine, redmaids, Russian thistle, and Shepherdspurse. ... Suppression or control ... for nutsedges, bermudagrass, quackgrass, groundsel, annual morning-glory, cocklebur, common lambsquarters, sowthistle, and pigweed. Norflurazon has practical crop tolerance for cotton, cranberries, citrus, apricots, cherries, filberts, nectarines, peaches, plums, prunes, and walnuts.. For more Uses (Complete) data for NORFLURAZON (6 total), please visit the HSDB record page.. This is a man-made compound that is used as a pesticide. |  |  | Cancer Classification: Group C Possible Human Carcinogen | The Henry's Law constant for norflurazon is estimated as 3.4X10-10 atm-cu m/mole(SRC) derived from its vapor pressure, 2.89X10-8 mm Hg(1), and water solubility, 33.7 mg/L(1). This Henry's Law constant indicates that norflurazon is expected to be essentially nonvolatile from water surfaces(2). Norflurazon is not expected to volatilize from dry soil surfaces(SRC) based upon its vapor pressure(1).
OCTACHLOROSTYRENE | EDF-151 | RUYUCCQRWINUHE-UHFFFAOYSA-N | 34466 | 1,2,3,4,5-pentachloro-6-(1,2,2-trichloroethenyl)benzene | InChI=1S/C8Cl8/c9-2-1(4(11)8(15)16)3(10)6(13)7(14)5(2)12 | C1(=C(C(=C(C(=C1Cl)Cl)Cl)Cl)Cl)C(=C(Cl)Cl)Cl | C8Cl8 | Octachlorostyrene (OCS) is a by-product of the normal industrial chemical processes such as PVC recycling activities, Aluminum refining operations, metal-chlorinated solvent degreasing operations and many others. These materials are known to be highly toxic and when released to the environment are extremely persistent.. Octachlorostyrene is an organochlorine compound.. See also: Poly(chlorostyrene) (annotation moved to). |  | Octachlorostyrene is not produced commercially for any application. In addition to the lower chlorinated styrenes, octachlorostyrene is mainly an accidental by-product of high temperature industrial processes involving chlorine. Documented release of octachlorostyrene into the environment has largely occurred via waste water effluents from chlorine gas, magnesium, niobium and tantalum production and the smelting of aluminum. Release of octachlorostyrene to the environment has also been reported as leachate from an industrial landfill and fly ash from waste incinerators. If released to air, an estimated vapor pressure of 1.3X10-5 mm Hg at 25 °C indicates octachlorostyrene will exist in both the vapor and particulate phases in the ambient atmosphere. Vapor-phase octachlorostyrene will be degraded in the atmosphere by reaction with photochemically-produced hydroxyl radicals; the half-life for this reaction in air is estimated to be 15 days. Particulate-phase octachlorostyrene will be removed from the atmosphere by wet and dry deposition. Octachlorostyrene weakly adsorbs UV light between 295 and 310 nm and slow photolysis is observed. If released to soil, octachlorostyrene is expected to have no mobility based upon Koc values from 200,000 to 10,000,000. Volatilization from moist soil surfaces is expected to be an important fate process based upon an estimated Henry's Law constant of 2.3X10-4 atm-cu m/mole. However, adsorption to soil is expected to attenuate volatilization. If released into water, octachlorostyrene is expected to adsorb to suspended solids and sediment based upon its Koc. Volatilization from water surfaces is expected to be an important fate process based upon this compound's estimated Henry's Law constant. Estimated volatilization half-lives for a model river and model lake are 13 hrs and 10 days, respectively. However, volatilization from water surfaces is expected to be attenuated by adsorption to suspended solids and sediment in the water column. BCF values ranging from 8,100 to 1,400,000 suggests bioconcentration in aquatic organisms is very high. Hydrolysis is not expected to occur due to the lack of hydrolyzable functional groups. Occupational exposure to octachlorostyrene may occur through inhalation of dust and dermal contact with this compound at workplaces where octachlorostyrene is produced indirectly. Monitoring data indicate that the general population may be exposed to octachlorostyrene via ingestion of fish and seafood containing octachlorostyrene. (SRC) | TERRESTRIAL FATE: Based on a classification scheme(1), Koc values ranging from 200,000 to 10,000,000(2), indicates that octachlorostyrene is expected to be immobile in soil(SRC). Volatilization of octachlorostyrene from moist soil surfaces is expected to be an important fate process(SRC) given an estimated Henry's Law constant of 2.3X10-4 atm-cu m/mole(SRC), using a fragment constant estimation method(3). However, volatilization from water surfaces is expected to be attenuated by adsorption to soil(SRC). Octachlorostyrene is not expected to volatilize from dry soil surfaces(SRC) based upon an estimated vapor pressure of 1.3X10-5 mm Hg(SRC), determined from a fragment constant method(4).. AQUATIC FATE: Based on a classification scheme(1), Koc values ranging from 200,000 to 10,000,000(2), indicates that octachlorostyrene is expected to adsorb to suspended solids and sediment(SRC). Volatilization from water surfaces is expected(3) based upon an estimated Henry's Law constant of 2.3X10-4 atm-cu m/mole(SRC), developed using a fragment constant estimation method(4). Using this Henry's Law constant and an estimation method(3), volatilization half-lives for a model river and model lake are 13 hrs and 10 days, respectively(SRC). However, volatilization from water surfaces is expected to be attenuated by adsorption to suspended solids and sediment in the water column(SRC). The estimated volatilation half-life from a model pond is 670 yrs if adsorption is considered(5). According to a classification scheme(6), BCF values ranging from 8,100 to 1,400,000(7,8), suggests bioconcentration in aquatic organisms is very high(SRC).. ATMOSPHERIC FATE: According to a model of gas/particle partitioning of semivolatile organic compounds in the atmosphere(1), octachlorostyrene, which has an estimated vapor pressure of 1.3X10-5 mm Hg at 25 °C(SRC), determined from a fragment constant method(2), will exist in both the vapor and particulate phases in the ambient atmosphere(SRC). Vapor-phase octachlorostyrene is degraded in the atmosphere by reaction with photochemically-produced hydroxyl radicals(SRC); the half-life for this reaction in air is estimated to be 15 days(SRC), calculated from its rate constant of 1.1X10-12 cu cm/molecule-sec at 25 °C(SRC) that was derived using a structure estimation method(3). Particulate-phase octachlorostyrene may be removed from the air by wet and dry deposition(SRC). |  | Chemical: Benzene, pentachloro(trichloroethenyl)-. Hazard Traits - Bioaccumulation; Environmental Persistence. Authoritative List - US EPA TRI PBTs. Report - if used as a fragrance or flavor ingredient |  |  | An unintended by-product of various industrial processes including electrolytic production of chlorine gas or magnesium, refining and degassing in aluminum smelting, and chlorination and distillation for the production of niobium and tantalum; [HSDB]. Aluminum Producing [Category: Industry]. Metal Extraction and Refining [Category: Industry] |  |  |  | The Henry's Law constant for octachlorostyrene is estimated as 2.3X10-4 atm-cu m/mole(SRC) using a fragment constant estimation method(1). This Henry's Law constant indicates that octachlorostyrene is expected to volatilize from water surfaces(2). Based on this Henry's Law constant, the volatilization half-life from a model river (1 m deep, flowing 1 m/sec, wind velocity of 3 m/sec)(2) is estimated as 13 hours(SRC). The volatilization half-life from a model lake (1 m deep, flowing 0.05 m/sec, wind velocity of 0.5 m/sec)(2) is estimated as 10 days(SRC). Octachlorostyrene's Henry's Law constant indicates that volatilization from moist soil surfaces may occur(SRC). However, volatilization from moist soil water surfaces is expected to be attenuated by adsorption(SRC). The estimated volatilization half-life from a model pond is 670 yrs if adsorption is considered(3). Octachlorostyrene is not expected to volatilize from dry soil surfaces(SRC) based upon an estimated vapor pressure of 1.3X10-5 mm Hg(SRC), determined from a fragment constant method(4).
HEPTACHLOR | 76-44-8 | FRCCEHPWNOQAEU-UHFFFAOYSA-N | 3589 | 1,5,7,8,9,10,10-heptachlorotricyclo[5.2.1.02,6]deca-3,8-diene | InChI=1S/C10H5Cl7/c11-4-2-1-3-5(4)9(15)7(13)6(12)8(3,14)10(9,16)17/h1-5H | C1=CC(C2C1C3(C(=C(C2(C3(Cl)Cl)Cl)Cl)Cl)Cl)Cl | C10H5Cl7 | Heptachlor can cause cancer according to an independent committee of scientific and health experts. It can cause developmental toxicity according to The Environmental Protection Agency (EPA).. Heptachlor is a white to light tan waxy looking solid. Noncombustible. Insoluble in water. Can cause illness by inhalation, skin absorption and/or ingestion. The primary hazard is the threat posed to the environment. Immediate steps should be taken to limit its spread to the environment. Used as an insecticide.. Heptachlor is a cyclodiene organochlorine insecticide that is 3a,4,7,7a-tetrahydro-1H-4,7-methanoindene substituted by chlorine atoms at positions 1, 4, 5, 6, 7, 8 and 8. Formerly used to kill termites, ants and other insects in agricultural and domestic situations. It has a role as an antibacterial agent, an agrochemical, an antifungal agent, a GABA-gated chloride channel antagonist and a persistent organic pollutant. It derives from a hydride of a 1H-indene.. Heptachlor was used as an insecticide; however, nearly all registered uses of heptachlor have been canceled. Very limited information is available on the health effects of heptachlor in humans. Acute (short-term) inhalation exposure to heptachlor may result in nervous system effects, with oral studies showing gastrointestinal effects. Animal studies have reported effects on the liver and central nervous system from oral exposure. Chronic (long-term) inhalation and oral exposure by humans may be associated with neurological effects including irritability, salivation, and dizziness, while oral exposure may result in effects on the blood. Human studies are inconclusive regarding heptachlor and cancer. Animal oral studies have reported liver tumors. EPA has classified heptachlor as a Group B2, probable human carcinogen.. Heptachlor is a manufactured cyclodiene organochlorine insecticide. As it is a persistant organic pollutant, heptachlor use is banned or limited in most areas. It is one ingredient of cigarette. (L118, L119). A man-made compound previously used to control termites and other insects. Even though production of heptachlor was phased out of use in the United States during the late 1980's it remains in soil and hazardous waste sites. It is clearly toxic to animals and humans but, the International Agency for Research on Cancer (IARC) has determined that heptachlor is not classifiable as to its carcinogenicity to humans. (From ATSDR Public Heath Statement, April 1989). See other relationships... | White to light tan waxy solid. White to light tan crystals.. Camphor-like odor. Reported BPs: Decomposes (NTP, 1992); 145 °C @ 1.5 MM HG; 293 °F (decomposes); 293 °F (Decomposes). Reported MPs: 203 to 205 °F (NTP, 1992); 95-96 °C; 203 °F. Decomposition products: Toxic gases and vapors which include: hydrogen chloride, and carbon monoxide.. 160 °C | Heptachlor was used extensively as an insecticide on many agricultural crops until its use was banned by EPA in 1974. Its production and former use in termite control, seed/seed furrow treatment, and wood treatment did result in its direct release to the environment. If released to air, a vapor pressure of 4.00X10-4 mm Hg at 25 °C indicates heptachlor will exist in both the vapor and particulate phases in the ambient atmosphere. Vapor-phase heptachlor will be degraded in the atmosphere by reaction with photochemically-produced hydroxyl radicals and ozone; the half-life for these reactions in air are estimated to be 6.3 and 1.4 hours, respectively. Particulate-phase heptachlor will be removed from the atmosphere by wet and dry deposition. Direct and photosensitized photolysis of unabsorbed heptachlor may occur in the environment. Heptachlor at 1.35X10-7 to 1.0X10-5 mole/l in acetone irradiated with light for >180 min at >290 nm degraded by about 5 to 10%. If released to soil, heptachlor is expected to have no mobility based upon a range of Kocs of 13,330 to 661,000. Volatilization from moist soil surfaces is expected to be an important fate process based upon a Henry's Law constant of 2.94X10-4 atm-cu m/mole. Complete degradation of heptachlor in flooded Casiguran sandy loam and Louisiana clay occurred after 1 and 2 months, respectively, and was nearly complete in Maahas clay after 3 months. However, field dissipation half-lives for heptachlor can range from 40 days to 5.5 yrs. If released into water, heptachlor is expected to adsorb to suspended solids and sediment based upon the range of Koc's. In water, 95.3% of heptachlor was removed by an acclimated aerobic mixed microbial culture in 4 weeks. Anaerobic incubation of heptachlor with thick sewage sludge inoculum at 53 °C resulted in complete degradation in about 1 day. Volatilization from water surfaces is expected to be an important fate process based upon this compound's Henry's Law constant. Estimated volatilization half-lives for a model river and model lake are 6 hours and 9 days, respectively. However, volatilization from water surfaces is expected to be attenuated by adsorption to suspended solids and sediment in the water column. The estimated volatilization half-life from a model pond is 1.5 years if adsorption is considered. A range of BCF values of 200 to 37,000 suggest bioconcentration in aquatic organisms is high to very high. In water and moist soil, heptachlor readily undergoes hydrolysis to 1-hydrochlorodene which is then readily converted by microorganisms into heptachlor epoxide. The chemical hydrolysis half-life for heptachlor is 4.5 days at pH 7. Occupational exposure to heptachlor may occur through inhalation of dust particles and dermal contact with this compound at workplaces where heptachlor was produced or used. Monitoring data indicate that the general population may be exposed to heptachlor via inhalation of ambient air (especially indoor air of homes treated with heptachlor), ingestion of food (e.g., fish) and drinking water. (SRC) | TERRESTRIAL FATE: Based on a classification scheme(1), Koc values for heptachlor from 13,330-661,000(2), indicates that heptachlor is expected to be immobile in soil(SRC). Volatilization of heptachlor from moist soil surfaces is expected to be an important fate process(SRC) given a Henry's Law constant of 2.94X10-4 atm-cu m/mole(3). However, volatilization from moist soil surfaces is expected to be attenuated by adsorption to soil(SRC). When heptachlor was applied to orchard grass, approximately 90% was lost in 7 days(4). Six hours and 6 days after application of heptachlor to a moist soil surface, 50% and 90% of the heptachlor had volatilized, respectively(5). However, only 7% of heptachlor incorporated 7.5 cm into soil had volatilized after 167 days(5). Fifty hours following the application of heptachlor to a dry soil surface, 14 to 40% of the heptachlor had volatilized(5). In moist soil, heptachlor readily undergoes hydrolysis to 1-hydrochlorodene which is then readily converted by microorganisms into heptachlor epoxide(6). Chemical hydrolysis half-lives for heptachlor are 5.4, 4.3, 4.5, 4.5, and 3.0 days for pH 4.5,5.0, 6.0, 7.0, and 8.0, respectively(7). Heptachlor absorbs light weakly above 290 nm(8) and thin films of heptachlor have been shown to undergo direct photolysis when exposed to sunlight and artificial light sources >290 nm(9). Degradation of heptachlor in flooded Casiguran sandy loam after 1 month and Louisiana clay after 2 months was complete (initial concn about 13 ppm) and nearly complete in Maahas clay after 3 months(10). In Pila clay loam, degradation proceeded to only about 5 ppm from the initial level of about 13 ppm after 3 months(10). Biodegradation of heptachlor by soil microorganisms produced heptachlor epoxide and chlordene(11). Field dissipation half-lives for heptachlor can range from 40 days to 5.5 yrs(2).. AQUATIC FATE: Based on a classification scheme(1), a range of Koc values for heptachlor from 13,330 to 661,000(2), indicates that heptachlor is expected to adsorb to suspended solids and sediment(SRC). Volatilization from water surfaces is expected(3) based upon a Henry's Law constant of 2.94X10-4 atm-cu m/mole(4). Using this Henry's Law constant and an estimation method(3), volatilization half-lives for a model river and model lake are 6 hours and 9 days, respectively(SRC). However, volatilization from water surfaces is expected to be attenuated by adsorption to suspended solids and sediment in the water column(SRC). The estimated volatilization half-life from a model pond is 1.5 years hours if adsorption is considered(5). The volatilization half-life of heptachlor was determined to be 0.73 days from static distilled water and 0.29 days from stirred river water(depth not specified)(6). According to a classification scheme(7), BCF values ranging from 200 to 37,000(8-13), suggests the potential for bioconcentration in aquatic organisms is high to very high(SRC). Heptachlor readily undergoes chemical hydrolysis to 1-hydrochlorodene which is then readily processed by microorganisms into heptachlor epoxide(14). Chemical hydrolysis half-lives for heptachlor are 5.4, 4.3, 4.5, 4.5, and 3.0 days for pH 4.5, 5.0, 6.0, 7.0, and 8.0, respectively(15). When heptachlor was aerobically incubated with acclimated, mixed microbial cultures, an average of 95.3% of the initial heptachlor was removed in 4 weeks(16). The products were chlordene, 1-hydroxy-2,3-epoxychlordene and heptachlor epoxide(17). Anaerobic incubation with thick sewage sludge inoculum at 53 °C resulted in complete degradation of 10 ppm heptachlor in about 1 day(18).. ATMOSPHERIC FATE: According to a model of gas/particle partitioning of semivolatile organic compounds in the atmosphere(1), heptachlor, which has a vapor pressure of 4.0X10-4 mm Hg at 25 °C(2), will exist in both the vapor and particulate phases in the ambient atmosphere. Vapor-phase heptachlor is degraded in the atmosphere by reaction with photochemically-produced hydroxyl radicals and ozone(SRC). The half-life for reaction with hydroxyl radicals in air is estimated to be 6.3 hours(SRC), calculated from its rate constant of 6.11X10-11 cu cm/molecule-sec at 25 °C(SRC) determined using a structure estimation method(3). The half-life for reaction with ozone in air is estimated to be 1.4 hour(SRC), calculated from its rate constant of 2.0X10-16 cu cm/molecule-sec at 25 °C(SRC) determined using a structure estimation method(3). Particulate-phase heptachlor may be removed from the air by wet and dry deposition(SRC). Heptachlor absorbs weakly above 290 nm(4) and thin films of heptachlor have been shown to undergo direct photolysis when exposed to sunlight and artificial light sources >290 nm(4). | Convulsions. Tremor.. MAY BE ABSORBED! See Inhalation.. See Inhalation.. In Animals: tremor, convulsions; liver damage; [potential occupational carcinogen]. Heptachlor poisoning may cause convulsions, vomiting, seizures, confusion, incoordination, excitability, coma, hypotension, and respiratory failure. (L118) | Hazard Traits - Bioaccumulation; Carcinogenicity; Developmental Toxicity; Environmental Persistence; Hepatotoxicity and Digestive System Toxicity; Neurotoxicity; Reproductive Toxicity. Authoritative List - CA MCLs; CA TACs; CWA 303(c); CWA 303(d); IARC Carcinogens - 2B; IRIS Carcinogens - B2; Prop 65; US EPA NWMP PBTs; US EPA TRI PBTs; WA PBTs. Report - regardless of intended function of ingredient in the product. Regulation (EC) No 178/2002 (amended). Substance: Heptachlor. EC: 200-962-3. Date of inclusion in the POPs Regulation: 29-Apr-2004. POPs Regulation Annex: Annex I, part A; Annex IV. The New Jersey Worker and Community Right to Know Act requires public and private employers to provide information about hazardous substances at their workplaces. (N.J.S.A. 34:5A-1 et. seq.) |  | Protect containers against physical damage. Outdoor or detached storage is preferred; in case of indoor storage, cool, well-ventilated, fire-proof place should be used and kept away from source of ignition.. PRECAUTIONS FOR "CARCINOGENS": Storage site should be as close as practical to lab in which carcinogens are to be used, so that only small quantities required for ... expt need to be carried. Carcinogens should be kept in only one section of cupboard, an explosion-proof refrigerator or freezer (depending on chemicophysical properties ...) that bears appropriate label. An inventory ... should be kept, showing quantity of carcinogen & date it was acquired ... Facilities for dispensing ... should be contiguous to storage area. /Chemical Carcinogens/ | cpdat. Heptachlor is a constituent of technical grade chlordane, approximately 10 percent by weight. Heptachlor was used from 1953 to 1974 as a soil and seed treatment to protect corn, small grains, and sorghum from pests. It was also used to control ants, cutworms, maggots, termites, and other pests in agriculture and in the home. The only commercial use of heptachlor products still permitted is fire ant control in power transformers. In addition, homeowner's use of existing stocks of heptachlor-containing termite control products is also allowed.. Used to kill termites, ants, and soil insects; [EXTOXNET]. All uses cancelled in 1988; still licensed for control of fire ants in electrical transformers; [EXTOXNET] All U.S. registrations cancelled except for underground use in power lines to control fire ants; [EPA Pesticides, p. 56]. For Heptachlor (USEPA/OPP Pesticide Code: 044801) there are 0 labels match. /SRP: Not registered for current use in the U.S., but approved pesticide uses may change periodically and so federal, state and local authorities must be consulted for currently approved uses./. Insecticide for control of cotton boll weevil /Former use/. Termite control, seed/seed furrow treatment, wood treatment /Former use/. Insecticide formerly used in the control of certain soil-inhabiting insects. For more Uses (Complete) data for HEPTACHLOR (17 total), please visit the HSDB record page.. Heptachlor was originally widely produced as an insecticide, but is now used only in fire and control in underground transformers. (L118) | The substance can be absorbed into the body by inhalation of dust, through the skin and by ingestion.. inhalation, skin absorption, ingestion, skin and/or eye contact. Oral (L116) ; inhalation (L116) ; dermal (L116) | Exposure to heptachlor may cause damage to your liver, nervous system, and immune system. (L118) | Evaluation: There is inadequate evidence in humans for the carcinogenicity of chlordane and heptachlor. There is sufficient evidence in experimental animals for the carcinogenicity of chlordane and heptachlor. Overall evaluation: Chlordane and heptachlor are possibly carcinogenic to humans (Group 2B).. Cancer Classification: Group B2 Probable Human Carcinogen. CLASSIFICATION: B2; probable human carcinogen. BASIS FOR CLASSIFICATION: Inadequate human data, but sufficient evidence exists from studies in which benign and malignant liver tumors were induced in three strains of mice of both sexes. Several structurally related compounds are liver carcinogens. HUMAN CARCINOGENICITY DATA: Inadequate. ANIMAL CARCINOGENICITY DATA: Sufficient.. A3; Confirmed animal carcinogen with unknown relevance to humans. /Heptachlor and heptachlor epoxide/ | The Henry's Law constant for heptachlor is 2.94X10-4 atm-cu m/mole(1). This Henry's Law constant indicates that heptachlor is expected to volatilize from water surfaces(2). Based on this Henry's Law constant, the volatilization half-life from a model river (1 m deep, flowing 1 m/sec, wind velocity of 3 m/sec)(2) is estimated as 6 hours(SRC). The volatilization half-life from a model lake (1 m deep, flowing 0.05 m/sec, wind velocity of 0.5 m/sec)(2) is estimated as 9 days(SRC). However, volatilization from water surfaces is expected to be attenuated by adsorption to suspended solids and sediment in the water column(SRC). The estimated volatilization half-life from a model pond is 1.5 years if adsorption is considered(3). The volatilization half-life of heptachlor from glass surfaces was determined to be 0.73 days from static distilled water and 0.29 days from stirred river water(4). Heptachlor's Henry's Law constant(1) indicates that volatilization from moist soil surfaces may occur(SRC). When heptachlor was applied to orchard grass, approximately 90% was lost in 7 days(5). Six hours and 6 days after application of heptachlor to a moist soil surface, 50% and 90% of the heptachlor had volatilized, respectively(6). However, only 7% of heptachlor incorporated 7.5 cm into soil had volatilized after 167 days(6). Fifty hours following the application of heptachlor to a dry soil surface, 14 to 40% of the heptachlor had volatilized(6).
1,2,3-Trithian-5-amine, N,N-dimethyl-, ethanedioate (1:1) | 31895-22-4 | ICTQUFQQEYSGGJ-UHFFFAOYSA-N | 35969 | N,N-dimethyltrithian-5-amine;oxalic acid | InChI=1S/C5H11NS3.C2H2O4/c1-6(2)5-3-7-9-8-4-5;3-1(4)2(5)6/h5H,3-4H2,1-2H3;(H,3,4)(H,5,6) | CN(C)C1CSSSC1.C(=O)(C(=O)O)O | C7H13NO4S3 | Thiocyclam oxalate is an oxalate salt resulting from the formal reaction of equimolar amounts of thiocyclam and oxalic acid. A nicotinic acetylcholine receptor agonist, it was used as a broad-spectrum insecticide. It is not approved for use within the European Union. It has a role as an insecticide, an agrochemical and a nicotinic acetylcholine receptor agonist. It contains a thiocyclam(1+) and an oxalate(1-).
PROCYMIDONE | 32809-16-8 | QXJKBPAVAHBARF-UHFFFAOYSA-N | 36242 | 3-(3,5-dichlorophenyl)-1,5-dimethyl-3-azabicyclo[3.1.0]hexane-2,4-dione | InChI=1S/C13H11Cl2NO2/c1-12-6-13(12,2)11(18)16(10(12)17)9-4-7(14)3-8(15)5-9/h3-5H,6H2,1-2H3 | CC12CC1(C(=O)N(C2=O)C3=CC(=CC(=C3)Cl)Cl)C | C13H11Cl2NO2 | Procymidone can cause cancer according to The Environmental Protection Agency (EPA). |  |  |  |  | Hazard Traits - Carcinogenicity. Authoritative List - Prop 65. Report - regardless of intended function of ingredient in the product. Regulation (EC) No 1107/2009 (amended). Procymidone is listed in the dataset of EPA Human Health Benchmarks for Pesticides under the Safe Drinking Water Act (40 eCFR 141). 2006/132/EC. Procymidone: Does not have an individual approval but may be used under an appropriate group standard |  |  | cpdat
AROCLOR 1248 | 12672-29-6 | UTMWFJSRHLYRPY-UHFFFAOYSA-N | 36400 | 1,3-dichloro-5-(3,5-dichlorophenyl)benzene | InChI=1S/C12H6Cl4/c13-9-1-7(2-10(14)5-9)8-3-11(15)6-12(16)4-8/h1-6H | C1=C(C=C(C=C1Cl)Cl)C2=CC(=CC(=C2)Cl)Cl | C12H6Cl4 | Pcb-1248 is a viscous oily liquid. (NTP, 1992). 3,3',5,5'-tetrachlorobiphenyl is a tetrachlorobiphenyl that is biphenyl in which both phenyl groups are substituted by chlorines at positions 3 and 5. It is a dichlorobenzene and a tetrachlorobiphenyl.. Aroclor 1248 is a commercial mixture of PCBs with an average chlorine content of 48%. It is composed of mono- to heptachlorinated homologs. Polychlorinated biphenyls (PCBs) are a group of 209 synthetic organic compounds with 1-10 chlorine atoms attached to biphenyl. PCBs were manufactured as commercial mixtures but banned in the 1970's because they were found to bioaccumulate in the environment and cause harmful health effects. However, PCBs do not break down readily and are still found in the environment. (L4). See also: Pcb aroclor 1248 (annotation moved to). | Colorless mobile oil. Lower chlorinated Aroclors (1221, 1232, 1016, 1242, and 1248) are colorless mobile oils. Increasing chlorine content results in mixtures taking on the consistency of viscous liquids (Aroclor 1254) or sticky resins (Aroclors 1260 and 1262). Arclors 1268 and 1270 are white powders.. Practically odorless; mild aromatic odor. Reported BPs: 644 to 707 °F at 760 mmHg (NTP, 1992). Reported MPs: 340-375 °C. When heated to decomposition they emit toxic fumes of chlorine. /Polychlorinated biphenyls/ | Since October of 1977, Aroclor 1248 has not been produced commercially in the United States. Current evidence suggests that the major source of Aroclor 1248 release to the environment is through an environmental cycling process of Aroclor 1248 previously introduced into the environment. This cycling process involves volatilization from ground surfaces (water, soil) into the atmosphere with subsequent removal from the atmosphere via wet/dry deposition and reaction with hydroxyl radical. The individual PCBs comprising Aroclor 1248, are also currently released to the environment from landfills containing PCB waste materials and products, incineration of municipal refuse and sewage sludge, and inappropriate (or illegal) disposal of PCB materials, such as waste transformer fluid, to open areas. PCBs can also be found in older transformers and capacitors still in use that have not been replaced with PCB-free dielectric fluid. Aroclor 1248 is a mixture of different congeners of chlorobiphenyl. The approximate distribution of chlorinated biphenyls in Aroclor 1248 are as follows: <0.2% mono-, <1% di-, 20.9% tri-, 60.3% tetra-, 18.1% penta-, 0.8% hexa-, and <0.3% heptachlorobiphenyl. The relative importance of the environmental fate mechanisms generally depends on the degree of chlorination. In general, the persistence of the PCB congeners increase with an increase in the degree of chlorination. If released to air, a vapor pressure of 4.94X10-4 mm Hg at 25 °C indicates Aroclor 1248 will exist solely as a vapor in the atmosphere. Vapor-phase Aroclor 1248 will be degraded in the atmosphere by reaction with photochemically-produced hydroxyl radicals; the half-life for this reaction in air is estimated to be 12.5 days. If released to soil, Aroclor 1248 is expected to have no mobility based upon an estimated Koc of 7.7X10+4. Volatilization from moist soil surfaces is expected to be an important fate process based upon a Henry's Law constant of 4.4X10-4 atm-cu m/mole. However, adsorption to soil is expected to attenuate volatilization. Volatilization of Aroclor 1248 was reported as 55.5% of the initial concentration after application to subaqueous quartz sand within 24 hrs. Congeners with the fewest number of chlorines were preferentially lost. The rate and degree of degradation of Aroclors 1248 present in various soils were followed over a 112 day period. All soils in the study but one degraded Aroclor 1248 at least 70% in 14 days and over 90% in 112 days. If released into water, Aroclor 1248 is expected to adsorb to suspended solids and sediment based upon the estimated Koc. Aroclor 1248 is expected to undergo anaerobic biodegradation in sediments. After 15 weeks of laboratory incubation in a slurry solution containing 10% sediment spiked with Aroclor 1248, microorganisms in the sediment from the St. Lawrence River reduced the total number of chlorines by 33%. Aroclor 1248 is known to bioconcentrate significantly in aquatic organisms. Volatilization from water surfaces is expected to be an important fate process based upon this compound's Henry's Law constant. Estimated volatilization half-lives for a model river and model lake are 8.4 hours and 8 days, respectively. However, volatilization from water surfaces is expected to be attenuated by adsorption to suspended solids and sediment in the water column. The volatilization half-life from a model pond is about 50 months when adsorption is considered. BCFs of 60,000-120,000 in fathead minnows suggest bioconcentration in aquatic organisms is very high. Hydrolysis is not expected to be an important environmental fate process since this compound lacks functional groups that hydrolyze under environmental conditions. Occupational exposure to Aroclor 1248 may occur through inhalation and dermal contact with this compound at workplaces where Aroclor 1248 is found. This may occur while handling PCB-containing electrical equipment, at hazardous waste sites, or during accidental spills. The major exposure routes to the general population are through food and drinking water. Exposure through consumption of contaminated fish may be especially important. (SRC) | TERRESTRIAL FATE: Aroclor 1248 is a mixture of chlorinated biphenyls with the approximate distribution as follows: <0.2% mono-, <1% di-, 20.9% tri-, 60.3% tetra-, 18.1% penta-, 0.8% hexa-, and <0.3% heptachlorobiphenyl(1). Based on a classification scheme(2), an estimated Koc value of 7.7X10+4(SRC) for the representative tetra- isomer, determined from a structure estimation method(3), indicates that Aroclor 1248 is expected to be immobile in soil(SRC). Volatilization of Aroclor 1248 from moist soil surfaces is expected to be an important fate process(SRC) given a Henry's Law constant of 4.4X10-4 atm-cu m/mole(4). However, adsorption to soil is expected to attenuate volatilization(SRC). Aroclor 1248 is not expected to volatilize from dry soil surfaces(SRC) based upon a vapor pressure of 4.94X10-4 mm Hg at 25 °C(5). Volatilization of Aroclor 1248 was reported as 55.5% of the initial concentration after application to subaqueous quartz sand within 24 hrs(6). Congeners with the fewest number of chlorines were preferentially lost(6). Screening studies indicate that Aroclor 1248 is susceptible to biodegradation in soils. The rate and degree of degradation of Aroclors 1248 present in various soils were followed over a 112 day period(7). All soils in the study but one degraded Aroclor 1248 at least 70% in 14 days and over 90% in 112 days(7).. AQUATIC FATE: Aroclor 1248 is a mixture of chlorinated biphenyls with the approximate distribution as follows: <0.2% mono-, <1% di-, 20.9% tri-, 60.3% tetra-, 18.1% penta-, 0.8% hexa-, and <0.3% heptachlorobiphenyl(1). Based on a classification scheme(2), an estimated Koc value of 7.7X10+4(SRC) for the representative tetra- isomer, determined from a structure estimation method(3), indicates that Aroclor 1248 is expected to adsorb to suspended solids and sediment(SRC). Volatilization from water surfaces is expected(4) based upon a Henry's Law constant of 4.4X10-4 atm-cu m/mole(5). Using this Henry's Law constant and an estimation method(4), volatilization half-lives for a model river and model lake are 8.4 hours and 8 days, respectively(SRC). However, volatilization from water surfaces is expected to be attenuated by adsorption to suspended solids and sediment in the water column. The volatilization half-life from a model pond is about 50 months when adsorption is considered(6). According to a classification scheme(7), BCFs of 60,000-120,000 in fathead minnows(8), suggest bioconcentration in aquatic organisms is very high(SRC). The higher chlorinated congeners in Aroclor 1248 are susceptible to reductive dechlorination by anaerobic microorganisms found in aquatic sediments(9). After 15 weeks of laboratory incubation in a slurry solution containing 10% sediment spiked with Aroclor 1248, sediment microorganisms from the St. Lawrence River reduced the total number of chlorines by 33%(9). PCB's are chemically very inert and are stable to conditions of hydrolysis and oxidation(10).. ATMOSPHERIC FATE: Aroclor 1248 is a mixture of chlorinated biphenyls with the approximate distribution as follows: <0.2% mono-, <1% di-, 20.9% tri-, 60.3% tetra-, 18.1% penta-, 0.8% hexa-, and <0.3% heptachlorobiphenyl(1). According to a model of gas/particle partitioning of semivolatile organic compounds in the atmosphere(2), Aroclor 1248, which has a vapor pressure of 4.9X10-4 mm Hg at 25 °C(3), is expected to exist solely as a vapor in the ambient atmosphere. Vapor-phase Aroclor 1248 is degraded in the atmosphere by reaction with photochemically-produced hydroxyl radicals(SRC); the half-life for this reaction in air is estimated to be 12 days(SRC), calculated from a representative component's rate constant of 1.3X10-12 cu cm/molecule-sec at 25 °C(SRC) that was derived using a structure estimation method(4). Although PCBs, such as those comprising Aroclor 1248, may be susceptible to photolysis, sufficient experimental data are not available to predict the relative importance of photolysis in the environment(5). | Chronic PCB exposure results in symptoms such as abdominal pain, nausea, vomiting, diarrhea, headache, dizziness, depression, nervousness, dermal and ocular lesions, fatigue, irregular menstrual cycles and a lowered immune response. (A3) | Persons in charge of vessels or facilities are required to notify the National Response Center (NRC) immediately, when there is a release of this designated hazardous substance, in an amount equal to or greater than its reportable quantity of 1 lb or 0.454 kg. The toll free number of the NRC is (800) 424-8802. The rule for determining when notification is required is stated in 40 CFR 302.4 (section IV.D.3.b). | AEROBIC: The removal of PCBs from sediment (including Aroclors 1248, 1254, and 1260) taken from a contaminated pond was studied(1). To test if soils differed in their ability to degrade PCB, the contaminated pond sediments were incubated in shake cultures with 8 agricultural or forest soils(1). The rate and degree of degradation of Aroclors 1248, 1254, and 1260 present in the sediment were followed over a 112 day period. All soils but one degraded Aroclor 1248 at least 70% in 14 days and over 90% in 112 days. As the growth of aerobic organisms in the shake cultures increased, degradation of Aroclor 1248 also increased in parallel(1).. ANAEROBIC: A study was conducted to determine whether the apparent limitation of anaerobic dechlorination of Aroclor 1248 was due to bioavailability of PCBs or an accumulation of metabolic products(1). After 15 weeks of laboratory incubation in a slurry solution containing 10% sediment spiked with Aroclor 1248, sediment microorganisms from the St. Lawrence River reduced the total number of chlorines by 33%(1). However, dechlorination apparently leveled off with a significant number of meta- and para-chlorines still remaining with no further change in dechlorination after 30 weeks. When these sediments were incubated an additional 18 weeks with either fresh medium or the original supernatant, no additional dechlorination was found in either treatment(1). Even when a surfactant was added to the solution to increase the bioavailability of PCB congeners, the degree of dechlorination did not increase. The extent and final congener pattern in all treatments were nearly identical. The results suggest that the cessation of dechlorination was due to the accumulation of congeners with chlorine substitution patterns that were not amenable to further dechlorination by the microbes present in solution. Overall, dechlorination occurred predominantly from the meta-position(1). The major dechlorination products found in the sediment slurry were 2,2'- and 2,6- and 2,4'- and 2,3-dichlorobiphenyl, and 2,5,4'- and 2,4,4'-trichlorobiphenyl. These six congeners comprised 57% of the total molar concentration of PCBs left in solution(1). In a similar experiment, the anaerobic dechlorination kinetics of Aroclor 1248-spiked sediments using sediment microorganisms from the St. Lawrence River, New York was studied over a 58 week period(2). Several different concentrations, ranging from 1-200 ppm, in sediments were studied to determine the effects on dechlorination. It was found that no dechlorination took place with concentrations of PCBs at or below 35 ppm since at the end of 58 weeks of incubation, all samples with concentrations below this threshold level indicated no evidence of dechlorination. Above the threshold value, dechlorination began after an initial lag period of approximately 18 weeks. Ortho dechlorination of the PCBs did not occur while meta chlorines were removed 5 times more often than para chlorines(2). Total dechlorination of the different concentrations introduced to the system varied. As the initial concentration of Aroclor 1248 increased, so did the percent dechlorinated such that at an initial concentration of 45 ppm, 3% was dechlorinated while at an initial concentration of 200 ppm, 38% was dechlorinated after 58 weeks(2). After 40 weeks, the amount dechlorinated appeared to reach a plateau after which further dechlorination did not occur(2). | Store in tightly closed containers in a cool, well-ventilated area away from strong oxidizers (such as chlorine, bromine, and fluorine). A regulated marked area should be established where this chemical is handled, used, or stored ... /Polychlorinated biphenyls/. Drums, transformers, and other containers should be frequently inspected for leakage. Store in a cool, dry, well-ventilated location. Detached storage must be used. /Polychlorinated biphenyls/. PCB material should be stored in closed containers, in ventilated areas ... PCB's should be handled in isolated areas of the plant, where efficient ventilation systems remove airborne PCB's. ... /Polychlorinated biphenyls/ | /Former use/ in hydraulic fluids, vacuum pumps, rubber plasticizers, synthetic resins, and adhesives.. Summary of former end uses for various Aroclors:. Table: Aroclor [Table#5907]. IkVuZCBVc2UiLCIxMDE2IiwiMTIyMSIsIjEyMzIiLCIxMjQyIiwiMTI0OCIsIjEyNTQiLCIxMjYwIgoiQ2FwYWNpdG9ycyIsIisiLCIrIiwiIiwiIiwiIiwiKyIsIiIKIlRyYW5zZm9ybWVycyIsIiIsIiIsIiIsIisiLCIiLCIrIiwiKyIKIlRyYW5zZm9ybWVyL2hlYXQgdHJhbnNmZXIiLCIiLCIiLCIiLCIrIiwiIiwiIiwiIgoiSHlkcmF1bGljIGZsdWlkcyIsIiIsIiIsIisiLCIrIiwiKyIsIisiLCIrIgoiVmFjdXVtIHB1bXBzIiwiIiwiIiwiIiwiIiwiKyIsIisiLCIiCiJHYXMtdHJhbnNtaXNzaW9uIHR1cmJpbmVzIiwiIiwiKyIsIiIsIisiLCIiLCIiLCIiCiJQbGFzdGljaXplcnMvUnViYmVycyIsIiIsIisiLCIrIiwiKyIsIisiLCIrIiwiIgoiUGxhc3RpY2l6ZXIvU3ludGhldGljIHJlc2lucyIsIiIsIiIsIiIsIiIsIisiLCIrIiwiKyIKIlBsYXN0aWNpemVyL0NhcmJvbmxlc3MgcGFwZXIiLCIiLCIiLCIiLCIrIiwiIiwiIiwiIgoiQWRoZXNpdmVzIiwiIiwiKyIsIisiLCIrIiwiKyIsIisiLCIiCiJXYXggZXh0ZW5kZXJzIiwiIiwiIiwiIiwiKyIsIiIsIisiLCIiCiJEZWR1c3RpbmcgYWdlbnRzIiwiIiwiIiwiIiwiIiwiIiwiKyIsIisiCiJJbmtzIiwiIiwiIiwiIiwiIiwiIiwiKyIsIiIKIkN1dHRpbmcgb2lscyIsIiIsIiIsIiIsIiIsIiIsIisiLCIiCiJQZXN0aWNpZGUgZXh0ZW5kZXJzIiwiIiwiIiwiIiwiIiwiIiwiKyIsIiIKIlNlYWxhbnRzIGFuZCBjYXVsa2luZyBjb21wb3VuZHMiLCIiLCIiLCIiLCIiLCIiLCIrIiwiIgo= text/csv. PCBs were used as coolants and lubricants in transformers, capacitors, and other electrical devices (such as fluorescent lights and refrigerators) produced before 1977. PCBs may contaminate the air and water near hazardouc waste sites. In addition, PCBs bioaccumulate in the environment and may be found in fish, meat, and dairy products. (L4) | Oral (L4) ; inhalation (L4) ; dermal (L4) | The most common health effects of PCBs are skin conditions such as chloracne and rashes. Chronic PCB exposure has also been shown to cause liver, stomach and kidney, damage, jaundice, edema, anemia, changes in the immune system, behavioral alterations, and impaired reproduction. (L4) |  | The Henry's Law constant for Aroclor 1248 is 4.4X10-4 atm-cu m/mole(1). This Henry's Law constant indicates that Aroclor 1248 is expected to volatilize from water surfaces(2). Based on this Henry's Law constant, the volatilization half-life from a model river (1 m deep, flowing 1 m/sec, wind velocity of 3 m/sec)(2) is estimated as 8.4 hours(SRC). The volatilization half-life from a model lake (1 m deep, flowing 0.05 m/sec, wind velocity of 0.5 m/sec)(2) is estimated as 8 days(SRC). However, volatilization from water surfaces is expected to be attenuated by adsorption to suspended solids and sediment in the water column. Aroclor 1248's Henry's Law constant indicates that volatilization from moist soil surfaces may occur(SRC). The volatilization half-life from a model pond is about 50 months when adsorption is considered(3). Aroclor 1248 is not expected to volatilize from dry soil surfaces(SRC) based upon a vapor pressure of 4.94X10-4 mm Hg(4). Volatilization of Aroclor 1248 was reported as 55.5% of the initial concentration after application to subaqueous quartz sand within 24 hrs(5). Congeners with the fewest number of chlorines were preferentially lost(5).
ETOPOSIDE | 33419-42-0 | VJJPUSNTGOMMGY-MRVIYFEKSA-N | 36462 | (5S,5aR,8aR,9R)-5-[[(2R,4aR,6R,7R,8R,8aS)-7,8-dihydroxy-2-methyl-4,4a,6,7,8,8a-hexahydropyrano[3,2-d][1,3]dioxin-6-yl]oxy]-9-(4-hydroxy-3,5-dimethoxyphenyl)-5a,6,8a,9-tetrahydro-5H-[2]benzofuro[6,5-f][1,3]benzodioxol-8-one | InChI=1S/C29H32O13/c1-11-36-9-20-27(40-11)24(31)25(32)29(41-20)42-26-14-7-17-16(38-10-39-17)6-13(14)21(22-15(26)8-37-28(22)33)12-4-18(34-2)23(30)19(5-12)35-3/h4-7,11,15,20-22,24-27,29-32H,8-10H2,1-3H3/t11-,15+,20-,21-,22+,24-,25-,26-,27-,29+/m1/s1 | C[C@@H]1OC[C@@H]2[C@@H](O1)[C@@H]([C@H]([C@@H](O2)O[C@H]3[C@H]4COC(=O)[C@@H]4[C@@H](C5=CC6=C(C=C35)OCO6)C7=CC(=C(C(=C7)OC)O)OC)O)O | C29H32O13 | Etoposide can cause cancer according to California Labor Code. It can cause developmental toxicity according to state or federal government labeling requirements.. Etoposide is a beta-D-glucoside, an organic heterotetracyclic compound and a furonaphthodioxole. It has a role as an antineoplastic agent and a DNA synthesis inhibitor. It is functionally related to a podophyllotoxin and a 4'-demethylepipodophyllotoxin.. A semisynthetic derivative of podophyllotoxin that exhibits antitumor activity. Etoposide inhibits DNA synthesis by forming a complex with topoisomerase II and DNA. This complex induces breaks in double stranded DNA and prevents repair by topoisomerase II binding. Accumulated breaks in DNA prevent entry into the mitotic phase of cell division, and lead to cell death. Etoposide acts primarily in the G2 and S phases of the cell cycle.. Etoposide is a Topoisomerase Inhibitor. The mechanism of action of etoposide is as a Topoisomerase Inhibitor.. Etoposide has been reported in Trichoderma gamsii, Trichoderma cornu-damae, and other organisms with data available.. Etoposide is a semisynthetic derivative of podophyllotoxin, a substance extracted from the mandrake root Podophyllum peltatum. Possessing potent antineoplastic properties, etoposide binds to and inhibits topoisomerase II and its function in ligating cleaved DNA molecules, resulting in the accumulation of single- or double-strand DNA breaks, the inhibition of DNA replication and transcription, and apoptotic cell death. Etoposide acts primarily in the G2 and S phases of the cell cycle. (NCI04). A semisynthetic derivative of podophyllotoxin that exhibits antitumor activity. Etoposide inhibits DNA synthesis by forming a complex with topoisomerase II and DNA. This complex induces breaks in double stranded DNA and prevents repair by topoisomerase II binding. Accumulated breaks in DNA prevent entry into the mitotic phase of cell division, and lead to cell death. Etoposide acts primarily in the G2 and S phases of the cell cycle.. A semisynthetic derivative of PODOPHYLLOTOXIN that exhibits antitumor activity. Etoposide inhibits DNA synthesis by forming a complex with topoisomerase II and DNA. This complex induces breaks in double stranded DNA and prevents repair by topoisomerase II binding. Accumulated breaks in DNA prevent entry into the mitotic phase of cell division, and lead to cell death. Etoposide acts primarily in the G2 and S phases of the cell cycle.. See also: Teniposide (related); Etoposide Phosphate (active moiety of); Etoposide Toniribate (active moiety of). | Crystals from methanol. Reported MPs: 236-251 °C; 236 - 251 °C | Etoposide's production and use as an antineoplastic chemotherapy agent may result in its release to the environment through various waste streams. It is primarily released to wastewater from the urinary excretions of patients using this medication. If released to air, an estimated vapor pressure of 5.4X10-23 mm Hg at 25 °C indicates etoposide will exist solely in the particulate phase in the ambient atmosphere. Particulate-phase etoposide will be removed from the atmosphere by wet and dry deposition. If released to soil, etoposide is expected to have high mobility based upon an estimated Koc of 51. Volatilization from moist soil surfaces is not expected to be an important fate process based upon an estimated Henry's Law constant of 1.7X10-30 atm-cu m/mole. Volatilization from dry soil surfaces is not expected based on the vapor pressure of this compound. No biodegradation data were located for etoposide; however, other antineoplastic agents are generally slow to biodegrade, which suggests that etoposide may also degrade slowly in the environment. If released into water, etoposide is not expected to adsorb to suspended solids and sediment based upon the estimated Koc. Volatilization from water surfaces is not expected to be an important fate process based upon this compound's estimated Henry's Law constant. An estimated BCF of 3 suggests the potential for bioconcentration in aquatic organisms is low. Etoposide absorbs light in the environmental UV spectrum and may be susceptible to photolysis in sunlit surface water, but the rate of this reaction is not known. Etoposide contains a functional group that may be susceptible to hydrolysis; however, the rate of this reaction is not known. Occupational exposure to etoposide may occur dermally or through accidental pathways for hospital workers such as doctors or nurses that administer etoposide to patients receiving treatment with this antineoplastic agent. The general population is not expected to be exposed to etoposide directly unless they are receiving chemotherapy treatments using this compound. (SRC) | TERRESTRIAL FATE: Based on a classification scheme(1), an estimated Koc value of 51(SRC), determined from a log Kow of 0.60(2) and a regression-derived equation(3), indicates that etoposide is expected to have high mobility in soil(SRC). Volatilization of etoposide from moist soil surfaces is not expected to be an important fate process(SRC) given an estimated Henry's Law constant of 1.7X10-30 atm-cu m/mole(SRC), using a fragment constant estimation method(4). Etoposide is not expected to volatilize from dry soil surfaces(SRC) based upon an estimated vapor pressure of 5.4X10-23 mm Hg(SRC), determined from a fragment constant method(5). No biodegradation was located for etoposide(SRC). The antineoplastic agents vindesine, vincristine, and vinblastine were all shown to fail the closed bottle test and Zahn-Wellens tests for ready and inherent biodegradability(6). These data suggest that etoposide may also be slow to biodegrade in the environment.. AQUATIC FATE: Based on a classification scheme(1), an estimated Koc value of 51(SRC), determined from a log Kow of 0.60(2) and a regression-derived equation(3), indicates that etoposide is not expected to adsorb to suspended solids and sediment(SRC). Volatilization from water surfaces is not expected(3) based upon an estimated Henry's Law constant of 1.7X10-30 atm-cu m/mole(SRC), developed using a fragment constant estimation method(4). According to a classification scheme(5),an estimated BCF of 3(SRC), from its log Kow(2)and a regression-derived equation(6), suggests the potential for bioconcentration in aquatic organisms is low(SRC). Etoposide has a UV absorption band that extends beyond 290 nm(7) and contains functional groups that may potentially be susceptible to hydrolysis(3); however, the rates of photolysis in surface water and hydrolysis are not known. No biodegradation was located for etoposide(SRC). The antineoplastic agents vindesine, vincristine, and vinblastine were all shown to fail the closed bottle test and Zahn-Wellens tests for ready and inherent biodegradability(8). These data suggest that etoposide may also be slow to biodegrade in the environment.. ATMOSPHERIC FATE: According to a model of gas/particle partitioning of semivolatile organic compounds in the atmosphere(1), etoposide, which has an estimated vapor pressure of 5.4X10-24 mm Hg at 25 °C(SRC), determined from a fragment constant method(2), is expected to exist solely in the particulate phase in the ambient atmosphere. Particulate-phase etoposide may be removed from the air by wet and dry deposition(SRC). Etoposide has a UV absorption band that extends beyond 290 nm(3) making it potentially susceptible to direct photolysis; however, photolysis of particulate phase compounds is generally much slower than for vapor phase compounds(SRC). | Side effects include alopecia, constipation, diarrhea, nausea and vomiting and secondary malignancies (leukemia). | Hazard Traits - Carcinogenicity; Developmental Toxicity. Authoritative List - IARC Carcinogens - 1; Prop 65. Report - regardless of intended function of ingredient in the product. Etoposide: Does not have an individual approval but may be used under an appropriate group standard |  | Etoposide concentrate for injection should be stored at room temperature.. PRECAUTIONS FOR "CARCINOGENS": Storage site should be as close as practical to lab in which carcinogens are to be used, so that only small quantities required for ... expt need to be carried. Carcinogens should be kept in only one section of cupboard, an explosion-proof refrigerator or freezer (depending on chemicophysical properties ...) that bears appropriate label. An inventory ... should be kept, showing quantity of carcinogen & date it was acquired ... Facilities for dispensing ... should be contiguous to storage area. /Chemical Carcinogens/ | Antineoplastic. MEDICATION. Use (kg; approx.) in Germany (2009): >25. Use (kg) in USA (2002): 26. Consumption (g per capita; approx.) in Germany (2009): 0.000305. Consumption (g per capita) in the USA (2002): 9.36e-05. Calculated removal (%): 45.5. For use in combination with other chemotherapeutic agents in the treatment of refractory testicular tumors and as first line treatment in patients with small cell lung cancer. Also used to treat other malignancies such as lymphoma, non-lymphocytic leukemia, and glioblastoma multiforme. | Absorbed well, time to peak plasma concentration is 1-1.5 hrs. Mean bioavailability is 50% (range of 25% - 75%). Cmax and AUC values for orally administered etoposide capsules display intra- and inter-subject variability. There is no evidence of first-pass effect for etoposide. |  | Evaluation: There is limited evidence in humans for the carcinogenicity of etoposide. There is sufficient evidence in humans for the carcinogenicity of etoposide given in combination with cisplatin and bleomycin. There is inadequate evidence in experimental animals for the carcinogenicity of etoposide. Overall evaluation: Etoposide is probably carcinogenic to humans (Group 2A). In reaching this evaluation, the Working Group noted that etoposide causes distinctive cytogenetic lesions in leukemic cells that can be readily distinguished from those induced by alkylating agents. The short latency of these leukemias contrasts with that of leukemia induced by alkylating agents. Potent protein masked DNA breakage and clastogenic effects occur in human cells in vitro and animal cells in vivo. Etoposide in combination with cisplatin or bleomycin is carcinogenic to humans. | The Henry's Law constant for etoposide is estimated as 1.7X10-30 atm-cu m/mole(SRC) using a fragment constant estimation method(1). This Henry's Law constant indicates that etoposide is expected to be essentially nonvolatile from water surfaces(2). Etoposide's Henry's Law constant indicates that volatilization from moist soil surfaces is not expected(SRC). Etoposide is not expected to volatilize from dry soil surfaces(SRC) based upon an estimated vapor pressure of 5.4X10-24 mm Hg(SRC), determined from a fragment constant method(3).
DIFLUBENZURON | 35367-38-5 | QQQYTWIFVNKMRW-UHFFFAOYSA-N | 37123 | N-[(4-chlorophenyl)carbamoyl]-2,6-difluorobenzamide | InChI=1S/C14H9ClF2N2O2/c15-8-4-6-9(7-5-8)18-14(21)19-13(20)12-10(16)2-1-3-11(12)17/h1-7H,(H2,18,19,20,21) | C1=CC(=C(C(=C1)F)C(=O)NC(=O)NC2=CC=C(C=C2)Cl)F | C14H9ClF2N2O2 | Diflubenzuron appears as colorless to yellow crystals. Used as a selective insecticide.. Diflubenzuron is a benzoylurea insecticide that is urea in which a hydrogen attached to one of the nitrogens is replaced by a 4-chlorophenyl group, and a hydrogen attached to the other nitrogen is replaced bgy a 2,6-difluorobenzoyl group. It has a role as an insect sterilant. It is a benzoylurea insecticide and a member of monochlorobenzenes. It is functionally related to a 1,3-difluorobenzene.. Insecticide, interfering with chitin deposition by oral absorption. Diflubenzuron is used on soya beans, citrus, tea, vegetables and mushrooms. Also used as an insecticide in feed for poultry and pigs and as a controlled release bolus in cattle Diflubenzuron belongs to the family of N-Phenylureas. These are compounds containing a N-phenylurea moiety, which is structurally characterized by a phenyl group linked to one nitrogen atom of an urea group.. An insect growth regulator which interferes with the formation of the insect cuticle. It is effective in the control of mosquitoes and flies. | Colorless crystals. Reported BPs: BP: 257 °C at 300 mm Hg. Reported MPs: 228 °C; Off-white to yellow crystals; Melting point: 210-230 °C, with decomposition /technical diflubenzuron/; 230 - 232 °C. When heated to decomp it emits very toxic fumes of NOx and Cl-. | Diflubenzuron's production may result in its release to the environment through various waste streams; its use as an insecticide will result in its direct release to the environment. If released to air, a vapor pressure of 9X10-10 mm Hg at 25 °C indicates diflubenzuron will exist solely in the particulate phase in the ambient atmosphere. Particulate-phase diflubenzuron will be removed from the atmosphere by wet and dry deposition. Diflubenzuron is susceptible to direct photolysis in sunlight. If released to soil, diflubenzuron is expected to have no mobility based upon a Koc values of 6790 and 10600. Volatilization from moist soil surfaces is not expected to be an important fate process based upon an estimated Henry's Law constant of 4.6X10-9 atm-cu m/mole. Diflubenzuron is not expected to volatilize from dry soil surfaces based on its vapor pressure. Diflubenzuron has a reported photodegradation half-life of 11.3 days on soil surfaces exposed to sunlight. Microorganisms play a major role in the disappearance of diflubenzuron from soil. Field dissipation half-lives are reported to range from 2 to 35 days. Bare ground dissipation half-lives range from 5.8-13.2 days. If released into water, diflubenzuron is expected to adsorb to suspended solids and sediment based upon the Koc values. Volatilization from water surfaces is not expected to be an important fate process based upon this compound's estimated Henry's Law constant. A bluegill sunfish BCF range of 34-360 in fillet and whole fish suggest the potential for bioconcentration in aquatic organisms is moderate to high. Hydrolysis is not an important fate process at pH 5 and pH 7 where half-lives exceed 180 days at 25 °C. The hydrolysis half-life is 32.5 days at pH 9 suggesting importance in alkaline waters. The direct photolysis half-life of diflubenzuron in aqueous solution under natural sunlight conditions at 40 deg N latitude is reported to be 80 days. Much faster photodegradation half-lives have been reported using river water suggesting diflubenzuron may be susceptible to photo-sensitized photolysis. Biodegradation half-lives averaged between 14 and 32 days in screening tests using marine-sediment and marine-water, respectively, suggesting biodegradation is an important fate process in water. Occupational exposure to diflubenzuron may occur through inhalation of dust particles and dermal contact with this compound at workplaces where diflubenzuron is produced or used. The general population may be exposed to diflubenzuron via ingestion of food products containing diflubenzuron. Since diflubenzuron is sprayed aerially on forests, swamps or vegetation in order to inhibit mosquito or fly growth, the general population may also be exposed to this compound through inhalation and dermal contact with leaves or vegetation. (SRC) | TERRESTRIAL FATE: Based on a classification scheme(1), Koc values of 6,790 and 10,600(2) indicate that diflubenzuron is expected to be immobile in soil(SRC). Volatilization of diflubenzuron from moist soil surfaces is not expected to be an important fate process(SRC) given an estimated Henry's Law constant of 4.6X10-9 atm-cu m/mole(SRC), calculated from its vapor pressure of 9X10-10 mm Hg(3) and water solubility of 0.08 mg/L(3). Diflubenzuron is not expected to volatilize from dry soil surfaces(SRC) based upon its vapor pressure. In photodegradation tests on soil surfaces, diflubenzuron has a reported half-life of 11.3 days(2). Microorganisms play a major role in the disappearance of diflubenzuron from soil(4,5). Field dissipation half-lives are reported to range from 2 to 35 days(2). Bare ground dissipation half-lives range from 5.8-13.2 days with half-lives as high as 68.2-78 days in citrus and apple orchards(5). An apparent half-life of 30 days was observed in a forestry study(5).. AQUATIC FATE: Based on a classification scheme(1), a Koc values of 6,790 and 10,600(2) indicate that diflubenzuron is expected to adsorb to suspended solids and sediment(SRC). Volatilization from water surfaces is not expected(3) based upon an estimated Henry's Law constant of 4.6X10-9 atm-cu m/mole(SRC), derived from its vapor pressure of 9X10-10 mm Hg(4) and water solubility of 0.08 mg/L(4). According to a classification scheme(5), bluegill sunfish BCF values of 34-200 for fillet and 78-360 for whole fish(6) suggest the potential for bioconcentration in aquatic organisms is moderate to high(SRC). The hydrolysis half-life of diflubenzuron at pH 5 and pH 7 is >180 days at 25 °C(7); at pH 9, the hydrolysis half-life is 32.5 days(7). The direct photolysis half-life of diflubenzuron in aqueous solution under natural sunlight conditions at 40 deg N latitude is reported to be 80 days(7). Much faster photodegradation half-lives have been observered using river water(8) suggesting diflubenzuron may be susceptible to photo-sensitized photolysis(SRC). Biodegradation half-lives averaged between 14 and 32 days in screening tests using marine-sediment and marine-water(9), suggesting biodegradation is an important fate process in water(SRC). When incubated under flooded anaerobic conditions with a silt loam soil, diflubenzuron had a half-life of 34 days at 24 °C(6).. ATMOSPHERIC FATE: According to a model of gas/particle partitioning of semivolatile organic compounds in the atmosphere(1), diflubenzuron, which has a vapor pressure of 9X10-10 mm Hg at 25 °C(2) is expected to exist solely in the particulate phase in the ambient atmosphere. Particulate-phase diflubenzuron may be removed from the air by wet and dry deposition(SRC). Diflubenzuron has been shown to degrade through direct photolysis in sunlight(3,4) suggesting that photolysis may occur in the atmosphere(SRC). |  | Council Directive (EEC) No 414/1991 (Repealed by Reg. EC No 1107/2009 (amended)). Diflubenzuron is listed in the dataset of EPA Human Health Benchmarks for Pesticides under the Safe Drinking Water Act (40 eCFR 141). 2008/69/EC, 2010/39/EU, Reg. (EU) 2017/855, Reg. (EU) 2018/1796, Reg. (EU) 2019/1589, Reg. (EU) 2022/801, Reg. (EU) No 540/2011. Diflubenzuron: Does not have an individual approval but may be used under an appropriate group standard. The New Jersey Worker and Community Right to Know Act requires public and private employers to provide information about hazardous substances at their workplaces. (N.J.S.A. 34:5A-1 et. seq.) |  | Store in a dry location. | cpdat. Used as insecticide; Inhibits chitin deposition in insect cuticle; [Merck Index] Used as insecticide (larvicide); inhibits molting of larvae of mosquitoes, houseflies, stable flies, and black flies by interfering with chitin synthesis; [HSDB] Used to control leaf-feeding larvae and leaf miners in forestry, top fruit, citrus, and field crops; [INCHEM] Used mainly on cattle, citrus, cotton, mushrooms, ornamentals, standing water, trees, and to control mosquitoes and gypsy moths; [Reference #1]. Farming (Pesticides) [Category: Industry]. For diflubenzuron (USEPA/OPP Pesticide Code: 108201) ACTIVE products with label matches. /SRP: Registered for use in the U.S. but approved pesticide uses may change periodically and so federal, state and local authorities must be consulted for currently approved uses./. Acaricide/Insecticide (insect growth regulator). Restricted Use Pesticide for sale and use by certified pesticide applicators or person under their supervision due to toxicity to aquatic invertebrates.. For control of a wide range of leaf-eating insects in forestry, woody ornamentals and fruit. Controls certain major pests in cotton, soya beans, citrus, tea, vegetables and mushrooms. Also controls larvae of flies, mosquitoes, grasshoppers and migratory locusts. Used as an ectoparasiticide on sheep for control of lice, fleas and blowfly larvae. Due to its selectivity and rapid degradation in soil and water, diflubenzuron has no or only a slight effect on the natural enemies of various harmful insect species. These properties make it suitable for inclusion in integrated control programmes.. Diflubenzuron ... is an experimental larvicide incorporated in feed of cattle for control of face (Musca autumnalis DeGeer) or house flies (Musca domestica L.) at their immature larval stage in manure. |  | One of the metabolites of diflubenzuron, PCA, has severe health effects. It is associated with cancer of the spleen and liver and osteosarcomas in male rats. Another metabolite of diflubenzuron also has carcinogenic potential and the same carcinogenic potency as PCA. | Cancer Classification: Group E Evidence of Non-carcinogenicity for humans | The Henry's Law constant for diflubenzuron is estimated as 4.6X10-9 atm-cu m/mole(SRC) derived from its vapor pressure, 9X10-10 mm Hg(1), and water solubility, 0.08 mg/L(1). This Henry's Law constant indicates that diflubenzuron is expected to be essentially nonvolatile from water surfaces(2). Diflubenzuron's Henry's Law constant indicates that volatilization from moist soil surfaces is not expect to occur(SRC). Diflubenzuron is not expected to volatilize from dry soil surfaces(SRC) based upon its vapor pressure(1).
1,2,3,4,6,7,8-HEPTACHLORODIBENZO-P-DIOXIN | 35822-46-9 | WCLNVRQZUKYVAI-UHFFFAOYSA-N | 37270 | 1,2,3,4,6,7,8-heptachlorodibenzo-p-dioxin | InChI=1S/C12HCl7O2/c13-2-1-3-10(7(17)4(2)14)21-12-9(19)6(16)5(15)8(18)11(12)20-3/h1H | C1=C2C(=C(C(=C1Cl)Cl)Cl)OC3=C(O2)C(=C(C(=C3Cl)Cl)Cl)Cl | C12HCl7O2 | 1,2,3,4,6,7,8-heptachlorodibenzo-p-dioxin is an off-white powder. Insoluble in water. (NTP, 1992). 1,2,3,4,6,7,8-Heptachlorodibenzodioxin is a polychlorinated dibenzodioxine.. 1,2,3,4,6,7,8-Heptachlorodibenzo-p-dioxin is a chlorinated dibenzo-p-dioxin (CDD) isomer. CDDs are a class of manufactured chemicals that consist of dioxin skeletal structures with chlorine substituents. They are also persistent organic pollutants (POPs), thus their production is regulated in most areas. Dioxins occur as by-products from the manufacture of organochlorides, the bleaching of paper, chlorination by waste and drinking water treatment plants, municipal solid waste and industrial incinerators, and natural sources such as volcanoes and forest fires. (L177, L178). contaminant of pentachlorophenol |  | Heptachlorodibenzo-p-dioxin is released to the environment in stack emissions and ash from many combustion sources. It also has been found in municipal solid waste, leachates from contaminated waste dumps, effluent from pulp and paper mills, and as a minor impurity in wood treating chemicals including pentachlorophenol. If released to soil, it will be expected to be immobile based upon an estimated Koc of 7.8X10+5. It is not known whether heptachlorodibenzo-p-dioxin biodegrades in soil. If released to water, it will be expected to strongly adsorb to sediment and suspended particulate matter based upon an estimated Koc of 7.8X10+5. Bioconcentration in aquatic organisms may be important based upon measured BCFs ranging between 89.1-1,700. It is not known whether heptachlorodibenzo-p-dioxin biodegrades in water under environmental or laboratory screening test conditions. The half-life for volatilization of heptachlorodibenzo-p-dioxin from a river one meter deep flowing 1 m/sec with a wind velocity of 3 m/sec is estimated to be 3.7 days at 25 °C. Strong adsorption to sediment and suspended particulate matter, however, is expected to greatly attentuate the rate of volatilization in many natural waters. A half-life of >51 years for volatilization from a model pond can be estimated using a three-compartment EXAMS model which considers the effect of adsorption. It may be susceptible to direct photolysis in the atmosphere and in near-surface surface water based upon the adsorption of light at wavelenghts >290 nm exhibited by other polychlorodibenzo-p-dioxins including hexachloro- and octachlorodibenzo-p-dioxins. If released to the atmosphere, it can be expected to exist both in the vapor and particulate phases in ambient air based upon an estimated vapor pressure of 7.4X10-8 mm Hg. Vapor phase heptachlorodibenzo-p-dioxin may be susceptible to reaction with photochemically produced hydroxyl radicals in the atmosphere with a half-life of 12.3 days estimated for this process. Exposure to heptachlorodibenzo-p-dioxin will occur mainly through inhalation of contaminated air and ingestion of contaminated foods. Minor exposure will occur through the ingestion of contaminated soil. (SRC) | TERRESTRIAL FATE: If heptachlorodibenzo-p-dioxin is released to soil, it will be expected to be immobile based upon an estimated Koc of 7.8X10+5 which can be calculated(SRC) from a measured water solubility of 1.9X10-3 mg/l(2) using a recommended regression equation(1,SRC). It should not, therefore, leach through soil(3). It will not hydrolyze in soil(1). Based solely upon an estimated Henry's Law constant of 2.18X10-5 atm-cu m/mole(4,SRC), volatilization from near-surface soil may be expected to be significant(SRC). However, strong adsorption to soil is expected to greatly attenuate the rate of volatilization from near-surface soil(SRC). It is not known whether heptachlorodibenzo-p-dioxin biodegrades in soil(SRC).. AQUATIC FATE: If heptachlorodibenzo-p-dioxin is released to water, it will be expected to strongly adsorb to sediment and suspended particulate matter based upon an estimated Koc of 7.8X10+5 which can be calculated(SRC) from a measured water solubility of 1.9X10-3 mg/l(2) using a recommended regression equation(1,SRC). Bioconcentration in aquatic organisms may be important based upon measured BCF ranging between 89.1-1700(3-5). It may be susceptible to direct photolysis in near-surface surface water based upon the adsorption of light at wavelengths >290 nm exhibited by other polychlorodibenzo-p-dioxins including hexachloro- and octachlorodibenzo-p-dioxins(6). Hydrolysis is not expected to be important(1). It is not known whether heptachlorodibenzo-p-dioxin biodegrades in water under environmental or laboratory screening test conditions. The half-life for volatilization of heptachlorodibenzo-p-dioxin from a river one meter deep flowing 1 m/sec with a wind velocity of 3 m/sec is estimated to be 3.7 days at 25 °C(1) based on an estimated Henry's Law constant of 2.18X10-5 atm-cu m/mole(7,SRC). Strong adsorption to sediment and suspended particulate matter, however, is expected to greatly attenuate the rate of volatilization in many natural waters(SRC). A half-life of >51 years for volatilization from a model pond can be estimated using a three-compartment EXAMS model which considers the effect of adsorption(8,SRC).. ATMOSPHERIC FATE: If heptachlorodibenzo-p-dioxin is released to the atmosphere, it can be expected to exist both in the vapor and particulate phases in ambient air(1,SRC) based upon an estimated vapor pressure of 7.4X10-8 mm Hg calculated(SRC) from a measured water solubility of 1.9X10-3 mg/l at 25 °C(2) and an estimated Henry's Law constant of 2.18X10-5 atm-cu m/mole at 25 °C(3,SRC). It has been estimated that polychlorodibenzo-p-dioxins such as heptachlorodibenzo-p-dioxin are likely to be associated with air particulate matter(4). The rate constant for the vapor phase reaction of heptachlorodibenzo-p-dioxin with photochemically produced hydroxyl radicals has been estimated to be 1.3X10-12 cu cm/molecule-sec at 25 °C(4,SRC) which corresponds to an atmospheric half-life of 12.3 days at an atmospheric concentration of 5X10+5 hydroxyl radicals per cu cm(SRC). Heptachlorodibenzo-p-dioxin may be susceptible to direct photolysis in the atmosphere and in near-surface surface water based upon the adsorption of light at wavelengths >290 nm exhibited by other polychlorodibenzo-p-dioxins including several hexachloro- isomers and octachlorodibenzo-p-dioxin(5). | In addition to chloracne, CDD exposure causes skin rashes, discoloration, and excessive body hair. (L177) | Hazard Traits - Bioaccumulation; Carcinogenicity; Dermatotoxicity; Endocrine Toxicity; Environmental Persistence; Environmental tox; Hematotoxicity; Hepatotoxicity and Digestive System Toxicity; Reproductive Toxicity; Respiratory Toxicity. Authoritative List - CA TACs; CWA 303(d); OEHHA RELs; WA PBTs. Report - if used as a fragrance or flavor ingredient. Regulation (EC) No 178/2002 (amended) |  |  | Contaminant of pentachlorophenol; [ChemIDplus]. Dioxins occur as by-products from the manufacture of organochlorides, the bleaching of paper, chlorination by waste and drinking water treatment plants, municipal solid waste and industrial incinerators, and natural sources such as volcanoes and forest fires. (L177, L178) | Oral (L177) ; inhalation(L177) ; dermal (L177) | Exposure to large amounts of CDDs causes chloracne, a severe skin disease with acne-like lesions that occur mainly on the face and upper body. CDDs may also cause liver damage and induce long-term alterations in glucose metabolism and subtle changes in hormonal levels. In addition, studies have shown that CDDs may disrupt the endocrine system and weaken the immune system, as well as cause reproductive damage and birth defects, central and peripheral nervous system pathology, thyroid disorders, endometriosis, and diabetes. (L177, L178) | Classification of carcinogenicity: 1) evidence in humans: no data; 2) evidence in animals: insufficient. Overall summary evaluation of carcinogenic risk to humans is Group 3: The agent is not classifiable as to its carcinogenicity to humans. /Chlorinated dibenzodioxins (other than TCDD); from table/ | The half-life for volatilization of heptachlorodibenzo-p-dioxin from a river one meter deep flowing 1 m/sec with a wind velocity of 3 m/sec is estimated(SRC) to be 3.7 days at 25 °C(1) based on a Henry's Law constant of 2.18X10-5 atm-cu m/mole which has been estimated using a structure-based estimation method(2). Strong adsorption to sediment and suspended particulate matter, however, is expected to greatly attenuate the rate of volatilization in many natural waters(SRC). A half-life of >51 years for volatilization from a model pond can be estimated using a three-compartment EXAMS model which considers the effect of adsorption(3).
IPRODIONE | 36734-19-7 | ONUFESLQCSAYKA-UHFFFAOYSA-N | 37517 | 3-(3,5-dichlorophenyl)-2,4-dioxo-N-propan-2-ylimidazolidine-1-carboxamide | InChI=1S/C13H13Cl2N3O3/c1-7(2)16-12(20)17-6-11(19)18(13(17)21)10-4-8(14)3-9(15)5-10/h3-5,7H,6H2,1-2H3,(H,16,20) | CC(C)NC(=O)N1CC(=O)N(C1=O)C2=CC(=CC(=C2)Cl)Cl | C13H13Cl2N3O3 | Iprodione can cause cancer according to The Environmental Protection Agency (EPA).. Iprodione is an imidazolidine-2,4-dione in which the nitrogen at position 1 is substituted by an N-(isopropyl)carboxamide group while that at position 3 is substituted by a 3,5-dichlorophenyl group. A contact fungicide, it blocks the growth of the fungal mycelium and inhibits the germination of fungal spores. It is used on fruit and vegetable crops affected by various fungal diseases. It is also used as a nematicide. It has a role as a nematicide and an antifungal agrochemical. It is a member of benzenes, an imidazolidine-2,4-dione, a member of ureas, an imidazole fungicide and a dichlorophenyl dicarboximide fungicide.. Iprodione is a hydantoin fungicide. It is used on crops affected by Botrytis bunch rot, Brown rot, Sclerotinia and other fungal diseases in plants. It is currently applied in a variety of crops: fruit, vegetables, ornamental trees and scrubs and on lawns. It is a contact fungicide that inhibits the germination of fungal spores and it blocks the growth of the fungal mycelium. | Colorless crystals. White crystals. Odorless. Reported MPs: approx 136 °C; 136 °C. DT50 1-7 days (pH 7), <1 hr (pH 9). Aqueous solns degraded by uv light.. When heated to decomposition it emits very toxic fumes of /nitrogen oxides & hydrogen chloride/. | Iprodione's production and use as a fungicide is expected to result in its direct release to the environment through various waste streams. If released to air, a vapor pressure of 3.75X10-9 mm Hg at 25 °C indicates iprodione will exist solely in the particulate phase in the ambient atmosphere. Particulate-phase iprodione will be removed from the atmosphere by wet and dry deposition. If released to soil, iprodione is expected to have moderate mobility based upon a Koc of 700. Volatilization from moist soil surfaces is not expected to be an important fate process based upon a Henry's Law constant of 3.12X10-9 atm-cu m/mole. Iprodione is not expected to volatilize from dry soil surfaces based upon its vapor pressure. The US Dept of Agric's Pesticide Properties Database lists a soil half-life of 14 days for iprodione however, in acclimated soil, the half-life can be as low as 2 days; in non-acclimated soil, the half-life can be >35 days. If released into water, iprodione is expected to adsorb to suspended solids and sediment based upon the Koc. Volatilization from water surfaces is not expected to be an important fate process based upon this compound's Henry's Law constant. An estimated BCF of 41 suggests the potential for bioconcentration in aquatic organisms is moderate. The high rate of hydrolysis, however, should be considered especially when determining BCF. Under basic conditions, iprodione will rapidly hydrolyze decreasing the potential for bioconcentration. Based upon experimental measurements at 60 °C and conversion to pseudo first-order rate constants at 25 °C, the aqueous hydrolysis half-lives of iprodione at respective pHs of 3, 5, 7, and 9 are 545.2, 37.4, 1.1, and 0.015 days. Occupational exposure to iprodione may occur through dermal contact and inhalation of sprays, especially to workers applying the compound as a pesticide. The general population may be exposed to iprodione through fungicide use on fruit and vegetable gardens, ornamentals, turfgrass, professional use at residential sites, and other sites where non-occupational exposure may occur (e.g. golf courses, parks, and recreational areas). (SRC) | TERRESTRIAL FATE: Based on a classification scheme(1), a Koc value of 700(2) indicates that iprodione is expected to have low mobility in soil(SRC). Volatilization of iprodione from moist soil surfaces is not expected to be an important fate process(SRC) given a Henry's Law constant of 3.12X10-9 atm-cu m/mole(3). Iprodione is not expected to volatilize from dry soil surfaces(SRC) based upon a vapor pressure of 3.75X10-9 mm Hg(4). Iprodione degraded with an observed half-life of 14 to 30 days in aerobic sandy loam soil that was incubated in the dark at 25 degrees C and 75% of 0.33 bar moisture for 276 days(5). The US Dept of Agric's Pesticide Properties Database lists a soil half-life of 14 days for iprodione(2) however, in acclimated soil, the half-life can be as low as 2 days(6); in non-acclimated soil, the half-life can be >35 days(6). Hydrolysis is probably important in moist alkaline soils; the aqueous hydrolysis half-lives of iprodione (at 25 °C) at respective pHs of 3, 5, 7, and 9 are 545.2, 37.4, 1.1, and 0.015 days(7).. TERRESTRIAL FATE: In laboratory studies using Woodstown loamy sand and Lodi loam soils, initial applications of iprodione (1.5-6 ug/g) were reduced to trace levels (<0.05 ug/g) within 8 to 48 weeks(1); the initial half-life in the Lodi loam soil at 21-28 °C, was approximately 1-2 weeks(1). In field plot studies, when iprodione was applied to previously untreated plots, about 3% of initial dose remained after 77 days(2); in plots treated once before, <1% remained after 18 days(2); in plots treated twice, <1% remained after 10 days(2). In additional studies, degradation of iprodione in soil was found to increase with increase in pH and with successive iprodione treatments(3); for example, times for 50% degradation following first, second and third applications were about 30, 12, and 4 days(3); time for 90% loss from previously untreated soils ranged from 22 to 93 days while soils treated once ranged from 16 to 28 days(3). 3,5-Dichloroaniline was identified as an important degradation product of iprodione in soil(4). In a New Zealand study, degradation rates of iprodione were found to increase with successive treatments(5); in untreated soils, 50% disappearance required >35 days while only 3.5 and 2 days were required for the 2nd and 3rd treatments(5).. TERRESTRIAL FATE: In a study conducted in San Juan Bautista, California, iprodione was applied eight times to carrots at one pound active ingredient/acre/application(1). Iprodione showed a half-life of seven days in the 0-15 cm soil layer of the silt loam soil with degradation products found in the soil up to 30 cm deep, but not below this. In a study conducted in North Carolina, using the same application rate, the observed half-life was less than three days in the 0-15 cm soil depth of a loamy sand soil. No degradation products or iprodione were detected below 15 cm. The soil pH's in the field studies varied from slightly acidic (pH 6.2-6.8) in North Carolina to slightly basic (pH 7.9-8.0) in California. Based on the studies, pH alone was not a good predictor of the relative rates of degradation of iprodione (< 4 days in NC, 7 days in CA). However, degradation products indicative of hydrolysis were detected suggesting that hydrolysis may be an important route of degradation in the field(1). In another study, an investigation of the leachability of pesticides applied to a golf course was conducted using lysimeters at actual golf courses(2). At a fairway consisting of Korean lawn grass grown over volcanic ash soil, iprodione was applied at 1.5 g/l/sq m. Leachate was collected 40 cm below the surface and analyzed over a 37 day period. At the end of 37 days, a total of 0.2% of the applied iprodione had leached through the fairway soil profile(2). Iprodione's degradation in a soil environment was also studied in five vineyard soils over a 77 day period (3). Iprodione was applied at 4 mg of active ingredient/kg of soil in an aqueous solution on three separate occasions for each soil. Overall, iprodione behaved similarly in each soil even though they each had different characteristics (e.g. texture ranged from sandy-loam to clay-loam). On the first application, it took 35 days to reach 90% degradation, while on the second application, it took 21 days to reach 90% degradation, and on the third application, it only took 7 days to reach 90% degradation(3). No residual pesticide levels were detected at 77 days. It appeared that the degradation rate for iprodione in soil was stimulated by previous treatments(3).. AQUATIC FATE: Based on a classification scheme(1), a Koc value of 700(2) indicates that iprodione is expected to slightly adsorb to suspended solids and sediment(SRC). Volatilization from water surfaces is not expected(3) based upon a Henry's Law constant of 3.12X10-9 atm-cu m/mole(4). According to a classification scheme(5), an estimated BCF of 41(SRC), from a log Kow of 3.00(6) and a regression-derived equation(7), suggests the potential for bioconcentration in aquatic organisms is moderate(SRC). Aerobic aquatic metabolism is an important route of degradation for iprodione(8). It degraded with a half-life of 3 to 7 days in a flooded silt loam sediment system incubated in the dark. However, the water used in the experiment was at pH 8.5 suggesting that hydrolysis was a major contributor to iprodione degradation(8,9). The hydrolysis half-lives of iprodione (at 25 °C) at respective pHs of 3, 5, 7, and 9 are 545.2, 37.4, 1.1, and 0.015 days(9).. ATMOSPHERIC FATE: According to a model of gas/particle partitioning of semivolatile organic compounds in the atmosphere(1), iprodione, which has a vapor pressure of the 3.75X10-9 mm Hg at 25 °C(2), is expected to exist solely in the particulate phase in the ambient atmosphere. Particulate-phase iprodione may be removed from the air by wet and dry deposition(SRC). |  | Hazard Traits - Carcinogenicity. Authoritative List - Prop 65. Report - regardless of intended function of ingredient in the product. Commission Regulation No 844/2012. Iprodione is listed in the dataset of EPA Human Health Benchmarks for Pesticides under the Safe Drinking Water Act (40 eCFR 141). 03/31/EC, Reg. (EU) 2016/950, Reg. (EU) 2017/1511, Reg. (EU) 2017/2091, Reg. (EU) No 540/2011, Reg. (EU) No 823/2012. Iprodione: Does not have an individual approval but may be used under an appropriate group standard |  | Do not contaminate water, food, or feed by storage ... of this chemical. | cpdat. Used as a fungicide; as a post-harvest dip; as a seed treatment; as a dip or spray at planting; [HSDB]. Farming (Pesticides) [Category: Industry]. For Iprodione (USEPA/OPP Pesticide Code: 109801) ACTIVE products with label matches. /SRP: Registered for use in the U.S. but approved pesticide uses may change periodically and so federal, state and local authorities must be consulted for currently approved uses./. Can also be used as a post-harvest dip, as a seed treatment, or as a dip or spray at planting.. Fungicide. This is a man-made compound that is used as a pesticide. |  |  | Cancer Classification: Likely to be Carcinogenic to Humans | The Henry's Law constant for iprodione is 3.12X10-9 atm-cu m/mole(1). This Henry's Law constant indicates that iprodione is expected to be essentially nonvolatile from water surfaces(2). Iprodione is also not expected to volatilize substantially from soil due to aerobic soil metabolism, hydrolysis, and its low vapor pressure of 3.75X10-9 mm Hg(3,4). In addition, an aerobic soil metabolism study indicated that only 5.27% of the applied iprodione had volatilized after 276 days in a sandy loam soil. Of this, 5.23% was radio-labeled carbon dioxide(3).
AROCLOR 1260 | 11096-82-5 | BTAGRXWGMYTPBY-UHFFFAOYSA-N | 38018 | 1,2,3-trichloro-4-(2,3,4-trichlorophenyl)benzene | InChI=1S/C12H4Cl6/c13-7-3-1-5(9(15)11(7)17)6-2-4-8(14)12(18)10(6)16/h1-4H | C1=CC(=C(C(=C1C2=C(C(=C(C=C2)Cl)Cl)Cl)Cl)Cl)Cl | C12H4Cl6 | Pcb-1260 is a viscous oily liquid. (NTP, 1992). Aroclor 1260 is a commercial mixture of PCBs with an average chlorine content of 60%. It is composed of mainly pentachlorobiphenyls (43.35%) and hexachlorobuphenyls (38.54%) and also includes mono-, bi-, tri, tetra-, hexa-, octa- and nonachlorinated homologs. Polychlorinated biphenyls (PCBs) are a group of 209 synthetic organic compounds with 1-10 chlorine atoms attached to biphenyl. PCBs were manufactured as commercial mixtures but banned in the 1970's because they were found to bioaccumulate in the environment and cause harmful health effects. However, PCBs do not break down readily and are still found in the environment. (L4). See also: Pcb aroclor 1260 (annotation moved to). | Light yellow, soft, sticky resin. Reported BPs: 725 to 788 °F at 760 mmHg (NTP, 1992). When heated to decomposition they emit highly toxic fumes of chlorine. /Polychlorinated biphenyls/ | Since October of 1977, Aroclor 1260 has not been produced commercially in the United States. Current evidence suggests that the major source of Aroclor 1260 release to the environment is through an environmental cycling process of Aroclor 1260 previously introduced into the environment. This cycling process involves volatilization from ground surfaces (water, soil) into the atmosphere with subsequent removal from the atmosphere via wet/dry deposition and then revolatilization. PCBs, such as Aroclor 1260, are also currently released to the environment from landfills containing PCB waste materials and products, incineration of municipal refuse and sewage sludge, and improper (or illegal) disposal of PCB materials, such as waste transformer fluid, to open areas. PCBs can also be found in older transformers and capacitors still in use that have not been replaced with PCB-free dielectric fluid. Aroclor 1260 is a mixture of different congeners of chlorobiphenyl. The approximate distribution of chlorinated biphenyls in Aroclor 1260 is: <0.3% tri-, <0.3% tetra-, 9.2% penta-, 46.9% hexa-, 36.9% hepta-, 6.3% octa-, and 0.7% nonachlorobiphenyl. The relative importance of the environmental fate mechanisms generally depends on the degree of chlorination. In general, the persistence of the PCB congeners increase with an increase in the degree of chlorination. If released to the atmosphere, the PCB congeners in Aroclor 1260 will exist in both the vapor-phase and particulate phase based on a vapor pressure of 4.05X10-5 mm Hg. The dominant atmospheric transformation process for these congeners is the vapor-phase reaction with hydroxyl radicals. The half-life for this reaction is 80 days for a representative Aroclor 1260 component. Particulate phase Aroclor 1260 will be removed from the atmosphere through wet and dry deposition. If released to soil, the PCB congeners present in Aroclor 1260 will become tightly adsorbed to the soil particles based on experimental log Koc values ranging from 4.8 to 6.8. Screening studies indicate that Aroclor 1260 is generally resistant to biodegradation in soils. Although the volatilization rate of Aroclor 1260 may be low from soil surfaces, the total loss by volatilization over time may be environmentally important because of the persistence and stability of Aroclor 1260. Enrichment of the low Cl PCBs will occur in the vapor-phase relative to Aroclor 1260; the residue will be enriched in the PCBs containing high Cl content. Based on the Henry's law constant of 3.36X10-4 atm-cu m/mole, Aroclor 1260 is expected to have a volatilization half-life from a model river and lake of 11 hrs and 9.4 days, respectively. However, volatilization from water surfaces is expected to be attenuated by adsorption to suspended solids and sediment in the water column. Although adsorption can immobilize Aroclor 1260 for relatively long periods of time, eventual re-solution into the water column will occur. The PCB composition in water will be enriched in the lower chlorinated PCBs because of their greater water solubility while the least water soluble PCBs (higher Cl content) will remain adsorbed. Although the resulting volatilization rate may be low due to strong adsorption, the total loss by volatilization over time may be environmentally important because of the persistence and stability of Aroclor 1260. Aroclor 1260 is known to bioconcentrate in aquatic organisms. The log BCF of Aroclor 1260 in fathead minnow has been measured to be 5.28 under laboratory conditions. The major Aroclor 1260 exposure routes to humans are through food and drinking water, and by inhalation of contaminated air. Dermal exposure is important for workers involved with handling PCB-containing electrical equipment, spills or waste-site materials and for swimmers in polluted water. Exposure through consumption of contaminated fish may be especially important to the general public. (SRC) | TERRESTRIAL FATE: PCBs, such as Aroclor 1260, are mixtures of different congeners of chlorobiphenyl and the relative importance of the environmental fate mechanisms generally depends on the degree of chlorination(1). The approximate distribution of chlorinated biphenyls in Aroclor 1260 is: <0.3% tri-, <0.3% tetra-, 9.2% penta-, 46.9% hexa-, 36.9% hepta-, 6.3% octa-, and 0.7% nonachlorobiphenyl(2). Based on a classification scheme(3), log Koc values of 4.8 to 6.8(4), indicate that Aroclor 1260 is expected to be immobile in soil(SRC). Volatilization of Aroclor 1260 from moist soil surfaces is expected to be an important fate process(SRC) given a Henry's Law constant of 3.36X10-4 atm-cu m/mole(5). However, adsorption to soil is expected to attenuate volatilization(SRC). Aroclor 1260 is not expected to volatilize from dry soil surfaces(SRC) based upon a vapor pressure of 4.05X10-5 mm Hg(6). Screening tests indicate that Aroclor 1260 is resistant to aerobic biodegradation in soils(7). However, anaerobic conditions will support limited biodegradation of Aroclor 1260. Reductive dechlorination of Aroclor 1260 was investigated in anaerobic slurries of estuarine sediments from Baltimore Harbor, Baltimore MD(8). The sediment slurries were amended with 800 ppm Aroclor 1260 with and without the addition of 350 uM 2,3,4,5-tetrachlorobiphenyl (2,3,4,5-CB) or 2,3,5,6-tetrachlorbiphenyl (2,3,5,6-CB) and incubated at 30 °C under methanogenic conditions(8). After 6 months, extensive meta dechlorination and moderate ortho dechlorination of Aroclor 1260 occurred in all incubated cultures except for sterilized controls(8). Overall, total chlorines per biphenyl decreased by up to 34%(8).. AQUATIC FATE: Based on a classification scheme(1), log Koc values of 4.8 to 6.8(2), indicate that Aroclor 1260 is expected to adsorb to suspended solids and sediment(SRC). Volatilization from water surfaces is expected(3) based upon a Henry's Law constant of 3.36X10-4 atm-cu m/mole(4). Using this Henry's Law constant and an estimation method(3), volatilization half-lives for a model river and model lake are 11 hours and 9.4 days, respectively(SRC). However, volatilization from water surfaces is expected to be attenuated by adsorption to suspended solids and sediment in the water column. The estimated volatilization half-life from a model pond is 37 months to 198 years if adsorption is considered(5). According to a classification scheme(6), log BCFs 5.28 and 5.57 in fathead minnow(7) and in mullet(8), suggest the potential for bioconcentration in aquatic organisms is very high(SRC). PCB's, including Aroclor 1260 are chemically very inert and are stable to conditions of hydrolysis and oxidation(9). The higher chlorinated congeners in Aroclor 1260 are susceptible to reductive dechlorination by anaerobic microorganisms found in aquatic sediments(10). Reductive dechlorination of Aroclor 1260 was investigated in anaerobic slurries of estuarine sediments from Baltimore Harbor, Baltimore MD(11). The sediment slurries were amended with 800 ppm Aroclor 1260 with and without the addition of 350 uM 2,3,4,5-tetrachlorobiphenyl (2,3,4,5-CB) or 2,3,5,6-tetrachlorbiphenyl (2,3,5,6-CB) and incubated at 30 °C under methanogenic conditions(11). After 6 months, extensive meta dechlorination and moderate ortho dechlorination of Aroclor 1260 occurred in all incubated cultures except for sterilized controls(11). Overall, total chlorines per biphenyl decreased by up to 34%(11).. ATMOSPHERIC FATE: According to a model of gas/particle partitioning of semivolatile organic compounds in the atmosphere(1), Aroclor 1260, which has a vapor pressure of 4.05X10-5 mm Hg at 25 °C(2), will exist in both the vapor and particulate phases in the ambient atmosphere. Vapor-phase Aroclor 1260 is degraded in the atmosphere by reaction with photochemically-produced hydroxyl radicals(SRC); the half-life for this reaction in air is estimated to be 80 days(SRC), calculated from a representative component's rate constant of 2.0X10-13 cu cm/molecule-sec at 25 °C(SRC) that was derived using a structure estimation method(3). However, studies indicate that physical removal is more important than chemical transformation in the atmosphere(SRC). The approximate distribution of chlorinated biphenyls in Aroclor 1260 is: <0.3% tri-, <0.3% tetra-, 9.2% penta-, 46.9% hexa-, 36.9% hepta-, 6.3% octa-, and 0.7% nonachlorobiphenyl(4). Only a small portion of total PCBs are in the vapor phase at any time(4). It has been estimated that the fraction of total PCBs found in the atmosphere consists of only 0.05% of total global PCBs(4). Although PCBs may be susceptible to photolysis, sufficient experimental data are not available to predict the relative importance of photolysis in the environment(5). | Chronic PCB exposure results in symptoms such as abdominal pain, nausea, vomiting, diarrhea, headache, dizziness, depression, nervousness, dermal and ocular lesions, fatigue, irregular menstrual cycles and a lowered immune response. (A3) | Hazard Traits - Carcinogenicity; Dermatotoxicity; Developmental Toxicity; Endocrine Toxicity; Hepatotoxicity and Digestive System Toxicity; Immunotoxicity; Neurotoxicity; Reproductive Toxicity. Authoritative List - CECBP - Priority Chemicals. Report - if used as a fragrance or flavor ingredient. Hazard Traits - Developmental Toxicity; Endocrine Toxicity; Environmental tox; Hematotoxicity; Hepatotoxicity and Digestive System Toxicity; Reproductive Toxicity; Respiratory Toxicity. Authoritative List - CWA 303(c); OEHHA RELs. Report - if used as a fragrance or flavor ingredient. Directive 2002/32/EC | To test whether soils differed in their ability to degrade PCBs, PCB-contaminated pond sediment was incubated in shake culture with 8 agricultural or forest soils. The rate and degree of degradation of Aroclor 1248, 1254, and 1260 present in the sediment were followed over 112 days. All soils but one degraded Aroclor 1248 at least 70% in 14 days and over 90% in 112 days. Aroclor 1254 was much slower than that of Aroclor 1248, and only approximately 40% of 1254 was degraded in 112 days. Aroclor 1260 was not degraded by any soil sample. As the growth of aerobic organisms in the shake cultures increased, degradation of Aroclor 1248 also increased in parallel. The number of organisms in the shake cultures that were able to use Aroclor 1221 as a carbon source reached a peak at 70 days, indicating a lag of growth of Aroclor-degrading organisms.. AEROBIC: Results of a static flask screening procedure utilizing BOD dilution water, settled domestic wastewater inoculum, 5 and 10 ppm of Aroclor 1260 and 28 days of incubation found 0% biodegraded at the end of 28 days at the 5 ppm concentration, and 0% biodegraded at the 10 ppm concentration(1). Degradation studies of Aroclor 1260 in 8 different types of soil for 112 days of incubation found no degradation in any soil(1).. ANAEROBIC: Between 1989 and 1991, 181 sediment samples from Woods Pond, Lenox MA were collected and studied to determine the extent of PCB biodegradation in situ(1). Sediment samples had been contaminated with a mixture of both Aroclor 1260 and Aroclor 1254 with a ratio of approximately 95:5. Contamination of the sediment samples was a result of two transformer manufacturing plants located upstream from Woods Pond. All 181 samples collected from Woods Pond showed evidence of dechlorination, but even those showing the most extensive dechlorination had lost only 13.7% of the meta and para chlorines. In Woods Pond, meta-dechlorination was favored over para-dechlorination, and only meta and para chlorines located adjacent to other chlorines were removed by dechlorination(1). Although the dechlorination was modest, it substantially reduced the concns of the congeners that are reported to be most persistent in humans. The most extensively dechlorinated sediment PCBs showed decreases of 20-28% in the congeners with half-lives in humans of 10-100 yrs and corresponding increases in congeners with half-lives of 0.01-1.0 yrs. Reductive dechlorination of Aroclor 1260 residue in Woods Pond sediment samples was investigated for a year at incubation temperatures from 4 to 66 °C(2). Sediment slurries were incubated anaerobically with and without 2,3,4,6-tetrachlorobiphenyl as a primer for dechlorination of the Aroclor 1260 residue. Dechlorination occurred only in live samples primed with 2,3,4,6-tetrachlorobiphenyl at temperature ranges of 8 to 34 °C and at 50 to 60 °C(2). At 8 to 34 °C, the dechlorination resulted in 28 to 65% decreases of the hexa- through nonachlorobiphenyls and corresponding increases in the tri- and tetrachlorobiphenyls(2). At 12 to 30 °C, 30 to 40% of the hexa- through nonachlorobiphenyls were dechlorinated in just 3 months(2). The optimal temperature for overall chlorine removal was 20 to 27 °C. Reductive dechlorination of Aroclor 1260 was investigated in anaerobic slurries of estuarine sediments from Baltimore Harbor, Baltimore MD(3). The sediment slurries were amended with 800 ppm Aroclor 1260 with and without the addition of 350 uM 2,3,4,5-tetrachlorobiphenyl (2,3,4,5-CB) or 2,3,5,6- tetrachlorbiphenyl (2,3,5,6-CB) and incubated at 30 °C under methanogenic conditions(3). After 6 months, extensive meta dechlorination and moderate ortho dechlorination of Aroclor 1260 occurred in all incubated cultures except for sterilized controls(3). Overall, total chlorines per biphenyl decreased by up to 34%(3). Results showed that meta chlorines were removed 65, 55 and 45% and ortho chlorines were removed 18, 12, and 9%, respectively, when 2,3,4,5-CB, 2,3,5,6-CB, or no additional congener was supplied. Single congener additions to the sediment slurries not only increased Aroclor 1260 dechlorination but decreased lag time(3). | Store in tightly closed containers in a cool, well-ventilated area away from strong oxidizers (such as chlorine, bromine, and fluorine). A regulated marked area should be established where this chemical is handled, used, or stored ... /Polychlorinated biphenyls/. Drums, transformers, and other containers should be frequently inspected for leakage. Store in a cool, dry, well-ventilated location. Detached storage must be used. /Polychlorinated biphenyls/. PCB material should be stored in closed containers, in ventilated areas. ... PCB's should be handled in isolated areas of the plant, where efficient ventilation systems remove airborne PCB's. ... /Polychlorinated biphenyls/. PRECAUTIONS FOR "CARCINOGENS": Storage site should be as close as practicable to lab in which carcinogens are to be used, so that only small quantities required for ... expt need to be carried. Carcinogens should be kept in only one section of cupboard, an explosion-proof refrigerator or freezer (depending on chemicophysical properties ...) that bears appropriate label. An inventory ... should be kept, showing quantity of carcinogen & date it was acquired ... Facilities for dispensing ... should be contiguous to storage area. /Chemical Carcinogens/ | Formerly used in electrical transformers, hydraulic fluids, plasticizer in synthetic resins and dedusting agents. Although the production and sale was discontinued in late 1977, it is still present in many of the transformers and capacitors now in use.. As of Jan 1979, Aroclors /including Aroclor 1260/ are no longer used in the production of capacitors and transformers. Nevertheless, the life expectancy of transformers containing PCBs is > 30 yrs and the life expectancy of capacitors ranges from 10 to 20 yrs, depending on the electrical application ... In 1981, an estimated 131,200 transformers containing PCBs were in service in the US, representing approx 1% of all operational transformers.. Summary of former end uses for various Aroclors:. Table: Aroclor [Table#3667]. IkVuZCBVc2UiLCIxMDE2IiwiMTIyMSIsIjEyMzIiLCIxMjQyIiwiMTI0OCIsIjEyNTQiLCIxMjYwIgoiQ2FwYWNpdG9ycyIsIisiLCIrIiwiIiwiIiwiIiwiKyIsIiIKIlRyYW5zZm9ybWVycyIsIiIsIiIsIiIsIisiLCIiLCIrIiwiKyIKIlRyYW5zZm9ybWVyL2hlYXQgdHJhbnNmZXIiLCIiLCIiLCIiLCIrIiwiIiwiIiwiIgoiSHlkcmF1bGljIGZsdWlkcyIsIiIsIiIsIisiLCIrIiwiKyIsIisiLCIrIgoiVmFjdXVtIHB1bXBzIiwiIiwiIiwiIiwiIiwiKyIsIisiLCIiCiJHYXMtdHJhbnNtaXNzaW9uIHR1cmJpbmVzIiwiIiwiKyIsIiIsIisiLCIiLCIiLCIiCiJQbGFzdGljaXplcnMvUnViYmVycyIsIiIsIisiLCIrIiwiKyIsIisiLCIrIiwiIgoiUGxhc3RpY2l6ZXIvU3ludGhldGljIHJlc2lucyIsIiIsIiIsIiIsIiIsIisiLCIrIiwiKyIKIlBsYXN0aWNpemVyL0NhcmJvbmxlc3MgcGFwZXIiLCIiLCIiLCIiLCIrIiwiIiwiIiwiIgoiQWRoZXNpdmVzIiwiIiwiKyIsIisiLCIrIiwiKyIsIisiLCIiCiJXYXggZXh0ZW5kZXJzIiwiIiwiIiwiIiwiKyIsIiIsIisiLCIiCiJEZWR1c3RpbmcgYWdlbnRzIiwiIiwiIiwiIiwiIiwiIiwiKyIsIisiCiJJbmtzIiwiIiwiIiwiIiwiIiwiIiwiKyIsIiIKIkN1dHRpbmcgb2lscyIsIiIsIiIsIiIsIiIsIiIsIisiLCIiCiJQZXN0aWNpZGUgZXh0ZW5kZXJzIiwiIiwiIiwiIiwiIiwiIiwiKyIsIiIKIlNlYWxhbnRzIGFuZCBjYXVsa2luZyBjb21wb3VuZHMiLCIiLCIiLCIiLCIiLCIiLCIrIiwiIgo= text/csv. PCBs were used as coolants and lubricants in transformers, capacitors, and other electrical devices (such as fluorescent lights and refridgerators) produced before 1977. PCBs may contaminate the air and water near hazardous waste sites. In addition, PCBs bioaccumulate in the environment and may be found in fish, meat, and dairy products. (L4) | Oral (L4) ; inhalation (L4) ; dermal (L4) | The most common health effects of PCBs are skin conditions such as chloracne and rashes. Chronic PCB exposure has also been shown to cause liver, stomach and kidney, damage, jaundice, edema, anemia, changes in the immune system, behavioral alterations, and impaired reproduction. (L4) | CLASSIFICATION: B2; probable human carcinogen. BASIS FOR CLASSIFICATION: A 1996 study found liver tumors in female rats exposed to Aroclors 1260, 1254, 1242 and 1016 and in male rats exposed to 1260. These mixtures contain overlapping groups of congeners that, together, span the range of congeners most often found in environmental mixtures. Earlier studies found high, statistically significant incidences of liver tumors in rats ingesting Aroclor 1260 or Clophen A 60. Mechanistic studies are beginning to identify several congeners that have dioxin-like activity and may promote tumors by different modes of action. PCBs are absorbed through ingestion, inhalation, and dermal exposure, after which they are transported similarly through the circulation. This provides a reasonable basis for expecting similar internal effects from different routes of environmental exposure. Information on relative absorption rates suggests that differences in toxicity across exposure routes are small. The human studies are being updated; currently available evidence is inadequate, but suggestive. HUMAN CARCINOGENICITY DATA: Inadequate. ANIMAL CARCINOGENICITY DATA: Sufficient. /Polychlorinated Biphenyls; Based on former classification system/. Aroclor 1260: reasonably anticipated to be human carcinogens. /Polychlorinated Biphenyls (PCBs), Aroclor 1260/. Classification of carcinogenicity: 1) evidence in humans: limited; 2) evidence in animals: sufficient. Overall summary evaluation of carcinogenic risk to humans is Group 2A: The agent is probably carcinogenic to humans. /Polychlorinated biphenyls; from table/ | The Henry's Law constant for Aroclor 1260 is 3.36X10-4 atm-cu m/mole(1). This Henry's Law constant indicates that Aroclor is expected to volatilize from water surfaces(2). Based on this Henry's Law constant, the volatilization half-life from a model river (1 m deep, flowing 1 m/sec, wind velocity of 3 m/sec)(2) is estimated as 11 hours(SRC). The volatilization half-life from a model lake (1 m deep, flowing 0.05 m/sec, wind velocity of 0.5 m/sec)(2) is estimated as 9.4 days(SRC). However, volatilization from water surfaces is expected to be attenuated by adsorption to suspended solids and sediment in the water column. The estimated volatilization half-life from a model pond is 37 months to 300 years if adsorption is considered(3). Although the volatilization rate of Aroclor 1260 may be low from soil surfaces due to the tight adsorption and low vapor pressure, the total loss by volatilization over time may be significant because of the persistence and stability of Aroclor 1260(4). Studies indicate that volatilization of lower chlorinated and ortho-enriched congeners are greatly enhanced from wet versus dry sand or sediment(4). This was attributed to desorption followed by evaporation-enhanced volatilization(5). In one study, a series of experiments were conducted to measure the rate of volatile loss of Aroclor 1260 from subaqueous quartz sand under laboratory conditions(5). Congeners with the fewest number of chlorines were preferentially lost(5). Overall, 20% of the initial concentration of Aroclor 1260 applied to the subaqueous quartz sand volatilized within 24 hrs(5). Researchers studied the volatilization half-lives of a number of different Aroclor's in aqueous media; volatilization half-lives ranged from 10-12 days for volatilization from pure water and up to 52 days for volatilization of Aroclor 1260 from river water(6).
1,2,3,4,6,7,8,9-OCTACHLORODIBENZOFURAN | 39001-02-0 | RHIROFAGUQOFLU-UHFFFAOYSA-N | 38200 | 1,2,3,4,6,7,8,9-octachlorodibenzofuran | InChI=1S/C12Cl8O/c13-3-1-2-4(14)6(16)8(18)10(20)12(2)21-11(1)9(19)7(17)5(3)15 | C12=C(C(=C(C(=C1Cl)Cl)Cl)Cl)OC3=C2C(=C(C(=C3Cl)Cl)Cl)Cl | C12Cl8O | 1,2,3,4,6,7,8,9-Octachlorodibenzofuran is a polychlorinated dibenzofuran.. Chlorinated dibenzofurans (CDFs) are a family of chemical that contain one to eight chlorine atoms attached to the carbon atoms of the parent chemical, dibenzofuran. The CDF family contains 135 individual compounds (known as congeners) with varying harmful health and environmental effects. Of these 135 compounds, those that contain chlorine atoms at the 2,3,7,8-positions of the parent dibenzofuran molecule are especially harmful. Other than for laboratory use of small amounts of CDFs for research and development purposes, these chemicals are not deliberately produced by industry. Most CDFs are produced in very small amounts as unwanted impurities of certain products and processes utilizing chlorinated compounds. Only a few of the 135 CDF compounds have been produced in large enough quantities so that their properties, such as color, smell, taste, and toxicity could be studied. (L952). structure |  |  |  | Skin and eye irritations, especially severe acne, darkened skin color, and swollen eyelids with discharge are the most obvious health effects of the CDF poisoning. (L952) | Chemical: Dibenzofuran, octachloro-. Hazard Traits - Bioaccumulation; Carcinogenicity; Dermatotoxicity; Environmental Persistence; Environmental tox; Hepatotoxicity and Digestive System Toxicity; Reproductive Toxicity. Authoritative List - CA TACs; CWA 303(d); WA PBTs. Report - if used as a fragrance or flavor ingredient. Regulation (EC) No 178/2002 (amended) |  |  | CDFs are created from production of coal tar and during incineration. They are used as insecticides, in the production of PVC, and in industrial bleaching. (L952) | Inhalation (L952) ; dermal (L952) ; oral (L952) | CDFs cause vomiting and diarrhea, anemia, more frequent lung infections, numbness and other effects on the nervous system, and mild changes in the liver. However, there were no permanent liver changes or definite liver damage found in people who ingested CDFs. (L952)
2,4-DIAMINOANISOLE SULFATE | 39156-41-7 | FDJQHYWUHGBBTO-UHFFFAOYSA-N | 38221 | 4-methoxybenzene-1,3-diamine;sulfuric acid | InChI=1S/C7H10N2O.H2O4S/c1-10-7-3-2-5(8)4-6(7)9;1-5(2,3)4/h2-4H,8-9H2,1H3;(H2,1,2,3,4) | COC1=C(C=C(C=C1)N)N.OS(=O)(=O)O | C7H12N2O5S | 2,4-Diaminoanisole Sulfate can cause cancer according to an independent committee of scientific and health experts.. 2,4-diaminoanisole sulfate appears as off-white to violet or dark brown powder. Emits toxic fumes of nitrogen oxides and sulfur oxides when heated to decomposition.. On the basis of the information included in this report the CIR Expert Panel concludes that 4-Methoxy-m-Phenylenediamine, 4-Methoxy-m-Phenylenediamine Sulfate and 4-Methoxy-m-Phenylenediamine HCL are unsafe for use in cosmetic products.. 2,4-Diaminoanisole Sulfate is a synthetic, off-white to violet solid that is soluble in water and ethanol. It is used primarily as a component of oxidizing 'permanent' hair- and fur-dye formulations. 2,4-Diaminoanisole sulfate is also used as an intermediate in the production of C.I. Basic Brown 2, a dye commonly used in numerous consumer products. The primary routes of potential human exposure to 2,4-diaminoanisole sulfate are dermal contact and inhalation. It is reasonably anticipated to be a human carcinogen. (NCI05) | OFF-WHITE TO VIOLET POWDER. Reported MPs: 372 to 378 °F (decomposes) (NTP, 1992) |  |  |  | Chemical: 1,3-Benzenediamine, 4-methoxy-, sulfate (1:1). Chemical: 1,3-Benzenediamine, 4-methoxy-, sulfate. Hazard Traits - Carcinogenicity. Authoritative List - EC Annex VI CMRs - Cat. 1B; NTP RoC - reasonable; Prop 65. Report - regardless of intended function of ingredient in the product. The New Jersey Worker and Community Right to Know Act requires public and private employers to provide information about hazardous substances at their workplaces. (N.J.S.A. 34:5A-1 et. seq.) |  | PRECAUTIONS FOR "CARCINOGENS": Storage site should be as close as practical to lab in which carcinogens are to be used, so that only small quantities required for ... expt need to be carried. Carcinogens should be kept in only one section of cupboard, an explosion-proof refrigerator or freezer (depending on chemicophysical properties ...) that bears appropriate label. An inventory ... should be kept, showing quantity of carcinogen & date it was acquired ... Facilities for dispensing ... should be contiguous to storage area. /Chemical Carcinogens/ | CIR ingredient: 4-Methoxy-m-Phenylenediamine Sulfate. Used to make hair and fur dyes, as an intermediate for C.I. Basic Brown 2, and as a corrosion inhibitor for steel; [Merck Index] Used as a diagnostic reagent and as an oxidation base for dyeing furs; [HSDB]. Oxidation base for dyeing furs. Used as diagnostic agents and as development-requiring agents. |  |  | Evaluation: There is inadequate evidence in humans for the carcinogenicity of 2,4-diaminoanisole. There is sufficient evidence in experimental animals for the carcinogenicity of 2,4-diaminoanisole. Overall evaluation: 2,4-Diaminoanisole is possibly carcinogenic to humans (Group 2B). /2,4-Diaminoanisole and its salts/. 2,4-Diaminoanisole Sulfate: reasonably anticipated to be a human carcinogen.
1,2,3,7,8-PENTACHLORODIBENZO-P-DIOXIN | 40321-76-4 | FSPZPQQWDODWAU-UHFFFAOYSA-N | 38439 | 1,2,3,7,8-pentachlorodibenzo-p-dioxin | InChI=1S/C12H3Cl5O2/c13-4-1-7-8(2-5(4)14)19-12-9(18-7)3-6(15)10(16)11(12)17/h1-3H | C1=C2C(=CC(=C1Cl)Cl)OC3=C(C(=C(C=C3O2)Cl)Cl)Cl | C12H3Cl5O2 | 1,2,3,7,8-Pentachlorodibenzodioxin is a polychlorinated dibenzodioxine.. 1,2,3,7,8-Pentachlorodibenzo-p-dioxin is a chlorinated dibenzo-p-dioxin (CDD) isomer. CDDs are a class of manufactured chemicals that consist of dioxin skeletal structures with chlorine substituents. They are also persistent organic pollutants (POPs), thus their production is regulated in most areas. Dioxins occur as by-products from the manufacture of organochlorides, the bleaching of paper, chlorination by waste and drinking water treatment plants, municipal solid waste and industrial incinerators, and natural sources such as volcanoes and forest fires. (L177, L178) |  |  |  | In addition to chloracne, CDD exposure causes skin rashes, discoloration, and excessive body hair. (L177) | Hazard Traits - Bioaccumulation; Carcinogenicity; Dermatotoxicity; Endocrine Toxicity; Environmental Persistence; Environmental tox; Hematotoxicity; Hepatotoxicity and Digestive System Toxicity; Reproductive Toxicity; Respiratory Toxicity. Authoritative List - CA TACs; CWA 303(d); OEHHA RELs; WA PBTs. Report - if used as a fragrance or flavor ingredient. Regulation (EC) No 178/2002 (amended) |  |  | Dioxins occur as by-products from the manufacture of organochlorides, the bleaching of paper, chlorination by waste and drinking water treatment plants, municipal solid waste and industrial incinerators, and natural sources such as volcanoes and forest fires. (L177, L178) | Oral (L177) ; inhalation(L177) ; dermal (L177) | Exposure to large amounts of CDDs causes chloracne, a severe skin disease with acne-like lesions that occur mainly on the face and upper body. CDDs may also cause liver damage and induce long-term alterations in glucose metabolism and subtle changes in hormonal levels. In addition, studies have shown that CDDs may disrupt the endocrine system and weaken the immune system, as well as cause reproductive damage and birth defects, central and peripheral nervous system pathology, thyroid disorders, endometriosis, and diabetes. (L177, L178)
PENDIMETHALIN | 40487-42-1 | CHIFOSRWCNZCFN-UHFFFAOYSA-N | 38479 | 3,4-dimethyl-2,6-dinitro-N-pentan-3-ylaniline | InChI=1S/C13H19N3O4/c1-5-10(6-2)14-12-11(15(17)18)7-8(3)9(4)13(12)16(19)20/h7,10,14H,5-6H2,1-4H3 | CCC(CC)NC1=C(C=C(C(=C1[N+](=O)[O-])C)C)[N+](=O)[O-] | C13H19N3O4 | Pendimethalin appears as orange-yellow crystals. Non corrosive. Used as an herbicide.. Pendimethalin is a member of the class of substituted anilines that is N-(pentan-3-yl)aniline bearing two additional nitro substituents at positions 2 and 6 as well as two methyl substituents at positions 3 and 4. A herbicide used to control most annual grasses and many annual broad-leaved weeds. It has a role as a herbicide, an agrochemical and an environmental contaminant. It is a C-nitro compound, a substituted aniline and a secondary amino compound.. Pendimethalin is a preemergent herbicide used to prevent crabgrass from germinating. Pendimethalin was included in a biocide ban proposed by the Swedish Chemicals Agency and approved by the European Parliament in January 13, 2009 (L800). | Orange-yellow crystal solid. Faint, nutty odor. Reported BPs: Decomposes on distillation. Reported MPs: 56-57 °C. When heated to decomposition it emits toxic fumes of nitroxides. | Pendimethalin's production may result in its release to the environment through various waste streams; its use as an herbicide to control annual grasses and broadleaf weeds on a variety of grains, cotton and other crops will result in its direct release to the environment. If released to air, a vapor pressure of 9.4X10-6 mm Hg at 25 °C indicates pendimethalin will exist in both the vapor and particulate phases in the atmosphere. Vapor-phase pendimethalin will be degraded in the atmosphere by reaction with photochemically-produced hydroxyl radicals; the half-life for this reaction in air is estimated to be 13 hours. Particulate-phase pendimethalin will be removed from the atmosphere by wet or dry deposition. Pendimethalin absorbs UV radiation at wavelengths >290 nm and therefore may be susceptible to direct photolysis by sunlight. If released to soil, pendimethalin is expected to have no mobility based upon Koc values ranging from 6,500 to 43,863. Volatilization from moist soil surfaces is expected to be an important fate process based upon a Henry's Law constant of 8.56X10-7 atm-cu m/mole. However, adsorption to soil is expected to attenuate volatilization. Pendimethalin is not expected to volatilize from dry soil surfaces based upon its vapor pressure. Biodegradation rates may be attenuated by the strong adsorption to soil with difficult desorption from the soil resulting in no bioavailablity. A soil half-life of 3-4 months has been reported indicating that biodegradation is not an important environmental fate process in soil. If released into water, pendimethalin is expected to adsorb to suspended solids and sediment based upon the Koc. Using water from two nursery recycling ponds, pendimethalin exhibited first-order half-lives of 26.9 to 37.4 days at 10 °C and 16.4 to 29.1 days at 22 °C in non-sterile water, indicating that biodegradation may be an important environmental fate process in water. Volatilization from water surfaces is expected to be an important fate process based upon this compound's Henry's Law constant. Estimated volatilization half-lives for a model river and model lake are 72 and 530 days, respectively. However, volatilization from water surfaces is expected to be attenuated by adsorption to suspended solids and sediment in the water column. A measured BCF of 5,100 suggests bioconcentration in aquatic organisms is very high. Hydrolysis is not expected to be an important environmental fate process since this compound lacks functional groups that hydrolyze under environmental conditions. Occupational exposure to pendimethalin may occur through inhalation of dust and dermal contact with this compound at workplaces where pendimethalin is produced or used. Exposure will be primarily via dermal contact and inhalation and ingestion of aerosols especially during mixing and application of the herbicide and by coming into contact with treated plants and soil. Monitoring data indicate that the general population may be exposed to pendimethalin via ingestion of and dermal contact with contaminated water, including rain water. This is most likely to occur near agricultural areas during the growing season.(SRC) | TERRESTRIAL FATE: Based on a classification scheme(1), measured Koc values ranging from 6,500 to 43,863(2,3) indicates that pendimethalin is expected to be immobile in soil(SRC). Volatilization of pendimethalin from moist soil surfaces is expected to be an important fate process(SRC) given a Henry's Law constant of 8.56X10-7 atm-cu m/mole(4). However, adsorption to soil is expected to attenuate volatilization(SRC). Pendimethalin is not expected to volatilize from dry soil surfaces(SRC) based upon a vapor pressure of 9.4X10-6 mm Hg at 25 °C(5). Pendimethalin has been shown to degrade much faster in laboratory studies using non-sterile inocula versus sterile media(2,6). Biodegradation rates may be attenuated by the strong adsorption to soil with difficult desorption from the soil resulting in no bioavailablity(7). Field dissipation half-lives have been reported to range from 90-120 days, 360-480 days and 82-242 days with a median half-life of 174 days(3). A typical field half-life of 44 days has been reported, but noted to vary with soil temperature and moisture(5); incorporation in soil generally slows pendimethalin dissipation(5). A soil half-life of 3-4 months has also been reported(8). These studies indicate that biodegradation is not an important environmental fate process in soil under some conditions(SRC).. TERRESTRIAL FATE: The persistence of pendimethalin in different soil types as affected by rate of application and moisture regime was studied under greenhouse conditions with the use of bioassay and GLC. Pendimethalin was rapidly lost from the soil 20 to 50 days after application and slowly thereafter. Higher residual phytotoxicity was obtained in clay loam soil than in clay and fine sandy loam soils at 50 and 110 days. Herbicide residues were very minimal after 3 mo in all 3 soils. At rates higher than the recommended rate of application there was greater and more prolonged residual phytotoxicity. Higher residues in all sampling periods were likewise detected. Loss of pendimethalin under low soil water levels was very slow. Marked residual phytotoxicities were still apparent at 110 days with 4 day interval watering. Leaching is not a principal means of pendimethalin loss. The herbicide remained in the upper 5 cm soil layer even if water was applied at 100% field capacity daily.. TERRESTRIAL FATE: Preemergence application of neburon-pendimethalin mixture (83591-04-2) (6 kg/ha of 60% neburon plus 6 L/ha solution which contained 330 g pendimethalin/L) controlled Viola arvensis and Stellaria media completely, and Galium aparine incompletely, and increased barley grain yield by 7.04%. Neburon remained mainly in the top 10 cm of soil, where its residues decreased from an initial 2.17 to 0.56 ppm of soil solids, at harvest. The decrease in neburon was accompanied by an increase in neburon metabolites which may be hydrolyzed to 3,4-dichloroaniline, which reached 1 ppm at harvest time. Pendimethalin also was fixed in the top 10 cm of soil, where its residues decreased from 1.09 to 0.33 ppm at harvest time.. TERRESTRIAL FATE: When released in soil, pendimethalin will bind strongly to soil with the amount accumulating in tightly bound soil fractions increasing over 4 months(5). Pendimethalin exhibits low volatility in soil(6). Although some volatilization and photolysis losses may occur initially at the soil surface, these appear to be minor. Increased dissipation of pendimethalin in flooded soil is not due to increased volatilization. Persistence in soil is influenced by soil temperature, cultivation practices, soil type and moisture conditions(4). Anaerobic degradation of pendimethalin as in other dinitroaniline herbicides normally proceeds faster than aerobic degradation. The primary reaction observed is the reduction of a nitro group, followed in some cases by dealkylation (1,2). In contrast, dealkylation is normally the primary reaction under aerobic conditions(1,2). In a case of a related herbicide trifluralin, the redox potential had to be below a threshold value to initiate rapid degradation under flooded conditions(3) indicating that degradation in soil may be chemical, rather than microbiologically in nature(SRC).. For more Environmental Fate (Complete) data for Pendimethalin (11 total), please visit the HSDB record page. | Symptoms include headache, dizziness, weakness, and nausea. Irritation of the eyes, skin, and respiratory tract, burns of the esophagus or gastrointestinal tract may follow, depending on the route of exposure (T36). | Hazard Traits - Bioaccumulation; Environmental Persistence; Other Toxicological Hazard Traits. Authoritative List - CWA 303(d); US EPA NWMP PBTs; US EPA TRI PBTs. Report - if used as a fragrance or flavor ingredient. Commission Regulation No 844/2012. Pendimethalin is listed in the dataset of EPA Human Health Benchmarks for Pesticides under the Safe Drinking Water Act (40 eCFR 141). 03/31/EC, Reg. (EU) 2016/950, Reg. (EU) 2017/1114, Reg. (EU) 2017/841, Reg. (EU) 2019/724, Reg. (EU) 2020/2007, Reg. (EU) 2024/2221, Reg. (EU) No 540/2011, Reg. (EU) No 823/2012. Pendimethalin: Does not have an individual approval but may be used under an appropriate group standard. The New Jersey Worker and Community Right to Know Act requires public and private employers to provide information about hazardous substances at their workplaces. (N.J.S.A. 34:5A-1 et. seq.) |  | Store above 40 °F. Extended storage at temperatures less than 40 °F can result in the formation of crystals on the bottom of the container. If crystallization does occur, store the container on its side at room temperature (70 °F) and rock occasionally until crystals redissolve. Do not store near food or feed products. | cpdat. Used as selective pre- and post-emergence herbicide for field corn, potatoes, rice, sorghum, cotton, soybeans, tobacco, peanuts, and sunflowers; [HSDB] Workers may be exposed in food, feed, ornamental, turf, and right-of-way treatments; [Reference #1]. Farming (Pesticides) [Category: Industry]. For pendimethalin (USEPA/OPP Pesticide Code: 108501) ACTIVE products with label matches. /SRP: Registered for use in the U.S. but approved pesticide uses may change periodically and so federal, state and local authorities must be consulted for currently approved uses./. Selective herbicide; Control of most annual grasses and many annual broad-leaved weeds, at 0.6-2.4 kg/ha, in cereals, onions, leeks, garlic, fennel, maize, sorghum, rice, soya beans, peanuts, brassicas, carrots, celery, black salsify, peas, field beans, lupins, evening primrose, tulips, potatoes, cotton, hops, pome fruit, stone fruit, berry fruit (including strawberries), citrus fruit, lettuce, aubergines, capsicums, established turf, and in transplanted tomatoes, sunflowers, and tobacco. Applied pre-plant incorporated, pre-emergence, pre-transplanting, or early post-emergence. Also used for control of suckers in tobacco.. Pendimethalin is a selective herbicide registered for control of broadleaf weeds and grassy weed species on a variety of agricultural crops, turf, and ornamentals. Pendimethalin disrupts the process of mitosis in the growth of shoots and roots. It acts as a microtubule disruptor by inhibiting cell division and cell elongation in plants, and is generally applied early in the growing season. Absorption of the herbicide takes place at the roots and the shoots.. Pendimethalin is a selective herbicide used to control most annual grasses and certain broadleaf weeds in field corn, potatoes, rice, cotton, soybeans, tobacco, peanuts and sunflowers. It is used both preemergence, that is before weed seeds have sprouted, and early postemergence (A183). | Inhalation (L741) ; oral (L741) ; dermal (L741). | Poisoning can produce an allergic hypersensitivity dermatitis or asthma with bronchospasm and wheezing with chronic exposure. Moreover, abnormalities of the hematopoietic system, liver, and kidneys may follow (T36). | Cancer Classification: Group C Possible Human Carcinogen | The Henry's Law constant for pendimethalin is 8.56X10-7 atm-cu m/mole(1). This Henry's Law constant indicates that pendimethalin is expected to volatilize from water surfaces(2). Based on this Henry's Law constant, the volatilization half-life from a model river (1 m deep, flowing 1 m/sec, wind velocity of 3 m/sec)(2) is estimated as 72 days(SRC). The volatilization half-life from a model lake (1 m deep, flowing 0.05 m/sec, wind velocity of 0.5 m/sec)(2) is estimated as 530 days(SRC). However, volatilization from water surfaces is expected to be attenuated by adsorption to suspended solids and sediment in the water column. The estimated volatilization half-life from a model pond is 9.6 years if adsorption is considered(3). In a laboratory experiment, 35% of pendimethalin volatilized from an aqueous solution in 36 hours at 30 °C(4). The half-life of pendimethalin from distilled water in a static experiment was 3.85 days(5), and that from a glass plate in winter was 4.88 days(5). Pendimethalin's Henry's Law constant indicates that volatilization from moist soil surfaces may occur(SRC). Volatilization of dinitroaniline herbicides (including pendimethalin) to the atmosphere following field application is recognized as one of the major pathways of herbicide loss(6); a study found that increase in relative humidity increases the rate of loss to the atmosphere(6). Pendimethalin is not expected to volatilize from dry soil surfaces(SRC) based upon a vapor pressure of 9.4X10-6 mm Hg(7). In a laboratory study, the max volatility rate for an air-dried loam soil was 5.4X10-5 ug/cu cm/hr while the rate was 38 times faster with moist soil(8).. Volatilization loss of ring-labeled 14C-pendimethalin in 3 hours at 50 °C with an air flow of 50 mL/min was measured for various soils at different moisture levels(1). The results were (soil, loss): Lakeland sand (0.5% organic matter, 7.0% soil moisture), 4%; Lakeland sand (0.5% organic matter, 15.3% soil moisture), 3%; Hagerstown clay loam (1.9% organic matter, 25.8% moisture), 3%; Littleton silt loam (5.2% organic matter, 25.0% moisture), 2%(1). A laboratory study in which pendimethalin (0.5 ppm) volatilizing from dry, moist, and flooded Bosket sandy loam in a Petri dish was trapped on activated charcoal coated on the cover of the dish indicated that the amount of herbicide lost was very low at all moisture levels(2). A volatilization study using a soil of 2% organic matter and a 7-day observation period, found a pendimethalin loss of 3.7% which dropped to 3.0% with the addition of urea fertilizer(3); the volatization half-life was estimated to be about 107 days(3). Volatilization loss of ring-labeled 14C-pendimethalin ranged from 1.24-2.78% over a 28-day period using a sandy soil and a forest ecosystem soil(4). Pendimethalin readily volatilizes from leaf surfaces(5).
TRIADIMEFON | 43121-43-3 | WURBVZBTWMNKQT-UHFFFAOYSA-N | 39385 | 1-(4-chlorophenoxy)-3,3-dimethyl-1-(1,2,4-triazol-1-yl)butan-2-one | InChI=1S/C14H16ClN3O2/c1-14(2,3)12(19)13(18-9-16-8-17-18)20-11-6-4-10(15)5-7-11/h4-9,13H,1-3H3 | CC(C)(C)C(=O)C(N1C=NC=N1)OC2=CC=C(C=C2)Cl | C14H16ClN3O2 | Triadimefon can cause developmental toxicity, female reproductive toxicity and male reproductive toxicity according to The Environmental Protection Agency (EPA).. Triadimefon is a colorless to pale yellow crystalline solid with a slight odor. (NTP, 1992). 1-(4-chlorophenoxy)-3,3-dimethyl-1-(1,2,4-triazol-1-yl)butan-2-one is a member of the class of triazoles that is 1-hydroxy-3,3-dimethyl-1-(1,2,4-triazol-1-yl)butan-2-one in which the hydroxyl hydrogen is replaced by a 4-chlorophenyl group. It is a hemiaminal ether, a ketone, an aromatic ether, a member of triazoles and a member of monochlorobenzenes.. Triadimefon has been reported in Colletotrichum gloeosporioides with data available.. Triadimefon is a fungicide used to control powdery mildew, rusts, and other infections in many crops. It is also a pesticide transformation product. Its mode of action is systemic with protective, curative and eradicant action. It disrupts membrane function. As a seed treatment, it is used on barley, corn, cotton, oats, rye, sorghum, and wheat. In fruit it is used on pineapple and banana. Non-food uses include pine seedlings, Christmas trees, turf, ornamental plants, and landscaping.. RN given refers to parent cpd | Colorless solid. Characteristic odor. Reported MPs: 180.1 °F (NTP, 1992); 82.3 °C. When heated to decomposition it emits very toxic fumes of /hydrogen chloride & nitrogen oxides/. | Triadimefon's production may result in its release to the environment through various waste streams; its use as a fungicide will result in its direct release to the environment. If released to air, a vapor pressure of 1.50X10-8 mm Hg at 25 °C indicates triadimefon will exist solely in the particulate phase in the ambient atmosphere. Particulate-phase triadimefon will be removed from the atmosphere by wet and dry deposition. If released to soil, triadimefon is expected to have moderate to low mobility based upon a Koc ranging from 150-510. Volatilization from moist soil surfaces is not expected to be an important fate process based upon a Henry's Law constant of 8.10X10-11 atm-cu m/mole. Triadimefon is not expected to volatilize from dry soil surfaces based upon its vapor pressure. Soil degradation studies have indicated that triadimefon can degrade at varying rates depending upon environmental factors. Laboratory persistence studies using a silty clay loam soil with no prior exposure to triadimefon reported a soil half-life of 15 days, while West German field tests using various soils and conditions found half-lives ranging from 10 days to 7 months. If released into water, triadimefon is expected to adsorb to suspended solids and sediment based upon the Koc values. Volatilization from water is not expected to be an important fate process based upon this compound's Henry's Law constant. Triadimefon in aqueous media and irradiated with UV light resulted in 87% degradation after 4 hours; irradiation in the presence of humic and fulvic acids resulted in 91.7 and 93.6% degradation, respectively. An estimated BCF of 31 suggests the potential for bioconcentration in aquatic organisms is low. Hydrolysis in water may occur slowly via catalytic action by water salts, mainly divalent cations; 90% degradation in eight weeks was reported in water at 70 degrees C. Occupational exposure to triadimefon may occur through inhalation and dermal contact with this compound at workplaces where triadimefon is produced or used. Monitoring data indicate that the general population may be exposed to triadimefon via ingestion of contaminated drinking water and food. (SRC) | TERRESTRIAL FATE: Based on a classification scheme(1), a Koc value ranging from 150-510(2-4), indicates that triadimefon is expected to have moderate to low mobility in soil(SRC). On September 15 and again on October 27 of 1992, triadimefon was applied to 8 field plots(sand at pH 6.7) at a rate of 11.32 g active ingredient/plot as a dispersible powder in water(5). Analysis of leachate sampled 37 cm below the soil surface found that the concentration of triadimefon was 7, 4, 9, 16, and 4 ppb on October 30, November 7, 12, 24, and December 18, respectively. Although leachate samples were collected and analyzed until June 8 1993, triadimefon was not detected after December 18(5). Volatilization of triadimefon from moist soil surfaces is not expected to be an important fate process(SRC) given a Henry's Law constant of 8.10X10-11 atm-cu m/mole(SRC). Triadimefon is not expected to volatilize from dry soil surfaces based upon a vapor pressure of 1.50X10-8 mm Hg(6). Soil degradation studies have indicated that triadimefon can degrade at extremely variable rates depending upon environmental factors. In particular, dry conditions seem to favor triadimefon persistence. Field studies generally indicate fairly rapid reduction of triadimefon to triadimenol which persisted in soil for more than 400 days(7). Laboratory persistence studies using a silty clay loam soil with no prior exposure to triadimefon found a soil half-life of 15 days(8), while West German field tests using various soils and conditions found half-lives ranging from 10 days to 7 months(9). Photolysis on soil surfaces may also be an important fate process. Triadimefon was applied to alluvial and laterite soil, irradiated with natural sunlight and monitored for degradation(9). Under these conditions, triadimefon had a half-life of 16.09 and 18.24 days on alluvial and laterite soil, respectively(10). Biodegradation of triadimefon applied to compost heaps had a half-life in soil, thatch, and grass of 3.9, 7.9, and 1.8 days, respectively(11). The U.S. Department of Agriculture's Pesticide Properties Database lists a soil half-life of 26 days for triadimefon(12). Laboratory persistence studies using a silty clay loam soil with no prior exposure to triadimefon found a soil half-life of 15 days(8). West German field tests in various soils and conditions found half-lives ranging from 10 days to 7 months(9). Various fungi have been found to metabolize triadimefon to triadimenol(13).. AQUATIC FATE: Based on a classification scheme(1), a Koc value ranging from 150-510(2-4), indicates that triadimefon is expected to adsorb to suspended solids and sediment(SRC). Volatilization from water surfaces is not expected(5) based upon an estimated Henry's Law constant of 8.10X10-11 atm-cu m/mole(SRC) derived from its vapor pressure, 1.50X10-8 mm Hg at 25 °C(6), and water solubility, 7.15 mg/L(6). According to a classification scheme(7), an estimated BCF of 31(SRC), from a log Kow of 2.77(8) and a regression-derived equation(9), suggests the potential for bioconcentration in aquatic organisms is low(SRC). The photo stability of triadimefon in aqueous media when irradiated with UV light (> 290 nm) in the presence of humic and fulvic acids (isolated from soil) and in their absence was studied(10). The results showed that after four hours of irradiation, 87% was degraded whereas irradiation in the presence of humic and fulvic acids resulted in 91.7 and 93.6% degradation, respectively. In control experiments (not radiated with and without humic/fulvic acids), there was no degradation(10). No aquatic biodegradation data were available.. ATMOSPHERIC FATE: According to a model of gas/particle partitioning of semivolatile organic compounds in the atmosphere(1), triadimefon, which has a vapor pressure of 1.50X10-8 mm Hg at 25 °C(2), is expected to exist solely in the particulate phase in the ambient atmosphere. Particulate-phase triadimefon may be removed from the air by wet and dry deposition(SRC). Triadimefon absorbs light in the environmental spectrum. When triadimefon in aqueous media was irradiated with UV light (> 290 nm), 87% was degraded after four hours(3). Triadimefon undergoes photodegradation resulting in products that represent transformations at the carbonyl group as well as decarbonylation via alpha cleavage. |  | Hazard Traits - Developmental Toxicity; Reproductive Toxicity. Authoritative List - Prop 65. Report - regardless of intended function of ingredient in the product. Commission Regulation (EC) No 1490/2002. Triadimefon is listed in the dataset of EPA Human Health Benchmarks for Pesticides under the Safe Drinking Water Act (40 eCFR 141). 2004/129/EC. Triadimefon: HSNO Approval: HSR002883 Approved with controls. The New Jersey Worker and Community Right to Know Act requires public and private employers to provide information about hazardous substances at their workplaces. (N.J.S.A. 34:5A-1 et. seq.) |  | Store in a cool, dry place and prevent cross contamination with other pesticides, fertilizers, food or feed. Store in original container. Keep out of reach of children, preferably in a locked area. | cpdat. Used as systemic fungicide to protect grains, fruits, vegetables, and ornamentals; [Merck Index] Available in powder, concentrate, and paste to protect fruit, cereals, vegetables, coffee, ornamentals, sugarcane, pineapple, and turf; [EPA Pesticides, p. 153]. Farming (Pesticides) [Category: Industry]. For triadimefon (USEPA/OPP Pesticide Code: 109901) ACTIVE products with label matches. /SRP: Registered for use in the U.S. but approved pesticide uses may change periodically and so federal, state and local authorities must be consulted for currently approved uses./. Used for the systemic control of various fungal diseases in fruits, turf, pine seedlings, Christmas trees, and ornamentals.. Food uses: Apples, grapes, pears, pineapples, and raspberries. (Registrant is voluntarily deleting use on apples, grapes, pears, and raspberries).. Non-food uses: Pine seedlings, Christmas trees, residential and commercial turf, ornamentals, and landscapes. (Registrant is voluntarily deleting residential turf use).. For more Uses (Complete) data for TRIADIMEFON (9 total), please visit the HSDB record page.. This is a man-made compound that is used as a pesticide. |  |  | Cancer Classification: Group C Possible Human Carcinogen | The Henry's Law constant for triadimefon is estimated as 8.10X10-11 atm-cu m/mole(SRC) derived from its vapor pressure, 1.50X10-8 mm Hg at 25 °C(1), and water solubility, 7.15 mg/L(1). This Henry's Law constant indicates that triadimefon is expected to be essentially nonvolatile from water surfaces(2). The Henry's Law constant for triadimefon indicates that volatilization from moist soil surfaces is not expected(SRC). Triadimefon is not expected to volatilize from dry soil surfaces(SRC) based upon its vapor pressure(3). One study suggests volatility of triadimefon to be a greater factor than suggested by the vapor pressure and water solubility based upon a proposed volatilization equation(4).
LORAZEPAM | 846-49-1 | DIWRORZWFLOCLC-UHFFFAOYSA-N | 3958 | 7-chloro-5-(2-chlorophenyl)-3-hydroxy-1,3-dihydro-1,4-benzodiazepin-2-one | InChI=1S/C15H10Cl2N2O2/c16-8-5-6-12-10(7-8)13(19-15(21)14(20)18-12)9-3-1-2-4-11(9)17/h1-7,15,21H,(H,18,20) | C1=CC=C(C(=C1)C2=NC(C(=O)NC3=C2C=C(C=C3)Cl)O)Cl | C15H10Cl2N2O2 | Lorazepam can cause developmental toxicity according to state or federal government labeling requirements.. Lorazepam is a benzodiazepine.. Lorazepam is a DEA Schedule IV controlled substance. Substances in the DEA Schedule IV have a low potential for abuse relative to substances in Schedule III. It is a Depressants substance.. Lorazepam is a short-acting and rapidly cleared benzodiazepine used commonly as a sedative and anxiolytic. It was developed by DJ Richards, presented and marketed initially by Wyeth Pharmaceuticals in the USA in 1977. The first historic FDA label approval is reported in 1985 by the company Mutual Pharm.. Lorazepam is a Benzodiazepine.. Lorazepam is an orally available benzodiazepine used widely in the therapy of anxiety and as a liquid solution as therapy of status epilepticus and for preoperative sedation. As with most benzodiazepines, lorazepam has not been associated with serum aminotransferase or alkaline phosphatase elevations during therapy, and a single case of clinically apparent liver injury from lorazepam has been reported in the literature despite its wide scale use for several decades.. Lorazepam has been reported in Solanum tuberosum and Triticum aestivum with data available.. Lorazepam is a benzodiazepine with anxiolytic, anti-anxiety, anticonvulsant, anti-emetic and sedative properties. Lorazepam enhances the effect of the inhibitory neurotransmitter gamma-aminobutyric acid on the GABA receptors by binding to a site that is distinct from the GABA binding site in the central nervous system. This leads to an increase in chloride channel opening events, a facilitation of chloride ion conductance, membrane hyperpolarization, and eventually inhibition of the transmission of nerve signals, thereby decreasing nervous excitation.. Lorazepam is only found in individuals that have used or taken this drug. It is a benzodiazepine used as an anti-anxiety agent with few side effects. It also has hypnotic, anticonvulsant, and considerable sedative properties and has been proposed as a preanesthetic agent. [PubChem]Lorazepam binds to an allosteric site on GABA-A receptors, which are pentameric ionotropic receptors in the CNS. Binding potentiates the effects of the inhibitory neurotransmitter GABA, which upon binding opens the chloride channel in the receptor, allowing chloride influx and causing hyperpolerization of the neuron.. A benzodiazepine used as an anti-anxiety agent with few side effects. It also has hypnotic, anticonvulsant, and considerable sedative properties and has been proposed as a preanesthetic agent.. See also: Diazepam (related); Oxazepam (related); Nitrazepam (related) ... View More ... | Reported BPs: 533.8 ºC at 760 mm Hg. Reported MPs: 192-194; 166 - 168 °C |  |  | Somnolence, confusion, and coma. | Hazard Traits - Developmental Toxicity. Authoritative List - Prop 65. Report - regardless of intended function of ingredient in the product. DEA schedule IV controlled substance. Lorazepam: Does not have an individual approval but may be used under an appropriate group standard |  |  | cpdat. Use (kg; approx.) in Germany (2009): >100. Use (kg) in USA (2002): 697. Use (kg) in France (2004): 585. Consumption (g per capita; approx.) in Germany (2009): 0.00122. Consumption (g per capita) in the USA (2002): 0.00247. Consumption (g per capita) in France (2004): 0.00968. Calculated removal (%): 10.3. For the management of anxiety disorders, and for treatment of status epilepticus. | Parenteral (intravenous, sublingual); oral. Readily absorbed with an absolute bioavailability of 90% when given orally. When intramuscularly administered, lorazepam is completely and rapidly absorbed. It achieves max serum concentration in 3 hours. The max serum concentration of a 4 mg dose is 48 ng/mL. | They cause slurred speech, disorientation and "drunken" behavior. They are physically and psychologically addictive. May cause a potentially dangerous rash that may develop into Stevens Johnson syndrome, an extremely rare but potentially fatal skin disease.
VINCLOZOLIN | 50471-44-8 | FSCWZHGZWWDELK-UHFFFAOYSA-N | 39676 | 3-(3,5-dichlorophenyl)-5-ethenyl-5-methyl-1,3-oxazolidine-2,4-dione | InChI=1S/C12H9Cl2NO3/c1-3-12(2)10(16)15(11(17)18-12)9-5-7(13)4-8(14)6-9/h3-6H,1H2,2H3 | CC1(C(=O)N(C(=O)O1)C2=CC(=CC(=C2)Cl)Cl)C=C | C12H9Cl2NO3 | Vinclozolin can cause cancer according to an independent committee of scientific and health experts. It can cause developmental toxicity according to The Environmental Protection Agency (EPA).. Vinclozolin appears as colorless crystals with slight aromatic odor. Used as a fungicide.. 3-(3,5-dichlorophenyl)-5-ethenyl-5-methyl-2,4-oxazolidinedione is a member of the class of oxazolidinones that is 5-ethenyl-5-methyl-2,4-oxazolidinedione in which the imide hydrogen is replaced by a 3,5-dichlorophenyl group. It is a dichlorobenzene, a dicarboximide, an oxazolidinone and an olefinic compound.. Vinclozolin (trade names: Ronilan, Curalan, Vorlan, Touche) is a common dicarboximide fungicide used to control diseases, such as blights, rots and molds in vineyards, and on fruits and vegetables such as raspberries, lettuce, kiwi, snap beans, and onions. It is also used on turf on golf courses. Two common fungi that vinclozolin is used to protect crops against are botrytis cinerea and sclerotinia scleotiorun. First registered in 1981, vinclozolin is widely used but its overall application has declined. As a pesticide, vinclozolin is regulated by the United States Environmental Protection Agency (U.S. EPA). It has gone through a series of tests and regulations in order to evaluate the risks and hazards to the environment and animals. Among the research, a main finding is that vinclozolin has been shown to be an endocrine disruptor with antiandrogenic effects. | Colorless crystals. Crystalline solid. Colorless to white crystalline solid. Slight aromatic odor. Reported BPs: BP: 131 °C at 0.05 mm Hg. Reported MPs: 108 °C. When heated to decomposition it emits very toxic fumes of /hydrogen chloride/ and nitrous oxides. | Vinclozolin's production may result in its release to the environment through various waste streams; its former use in the US as an agricultural fungicide resulted in its direct release to the environment. If released to air, a vapor pressure of 2.6X10-6 mm Hg at 20 °C indicates vinclozolin will exist in both the vapor and particulate phases in the atmosphere. Vapor-phase vinclozolin will be degraded in the atmosphere by reaction with photochemically-produced hydroxyl radicals; the half-life for this reaction in air is estimated to be 4 hours. Particulate-phase vinclozolin will be removed from the atmosphere by wet and dry deposition. Vinclozolin contains chromophores that absorb at wavelengths >290 nm and, therefore, is expected to be susceptible to direct photolysis by sunlight. If released to soil, vinclozolin is expected to have moderate to low mobility based upon Koc values ranging from of 100 to 1,570. Volatilization from moist soil surfaces is not expected to be an important fate process based upon an estimated Henry's Law constant of 1.7X10-8 atm-cu m/mole. Vinclozolin is not expected to volatilize from dry soil surfaces based upon its vapor pressure. In aerobic soil studies, vinclozolin exhibited 50% degradation, following second and third fungicide applications, after 4 to 30 days and 2.5 to 7 days, respectively, indicating that under certain conditions biodegradation is expected to be an important fate process in soil and water. If released into water, vinclozolin may adsorb to suspended solids and sediment based upon the Koc values. Volatilization from water surfaces is not expected to be an important fate process based upon this compound's estimated Henry's Law constant. Estimated BCF values ranging from 52 to 1,260 suggest the potential for bioconcentration in aquatic organisms is moderate to very high, provided the compound is not metabolized by the organism. Hydrolysis half-lives ranging from 541 hours at pH 4.3 to 0.62 hours at pH 8.3 suggest that hydrolysis may be an important process in both soil and water. Occupational exposure to vinclozolin may occur through inhalation of dust and dermal contact with this compound at workplaces where vinclozolin is produced. Monitoring data indicate that the general population may be exposed to vinclozolin via ingestion of food. (SRC) | TERRESTRIAL FATE: Based on a classification scheme(1), Koc values ranging from 100 to 735(2) indicate that vinclozolin is expected to have moderate to low mobility in soil(SRC). Volatilization of vinclozolin from moist soil surfaces is not expected to be an important fate process(SRC) given an estimated Henry's Law constant of 1.7X10-8 atm-cu m/mole(SRC), derived from its vapor pressure, 2.6X10-6 mm Hg(3), and water solubility, 2.6 mg/L(2). Vinclozolin is not expected to volatilize from dry soil surfaces(SRC) based upon its vapor pressure(3). Hydrolysis half-lives ranging from 541 hours at pH 4.3 to 0.62 hours at pH 8.3(4) suggest hydrolysis may be important in some soils(SRC). In aerobic soil studies, vinclozolin exhibited 50% degradation, following second and third fungicide applications, after 4 to 30 days and 2.5 to 7 days, respectively(5), indicating that under certain conditions biodegradation is expected to be an important fate process in soil(SRC).. TERRESTRIAL FATE: Utilizing aerobic soil field studies, vinclozolin demonstrated dissipation half-lives between 34 to 94 days, while half-lives for the total system (including metabolites) were between 179 to less than 1000 days(1).. AQUATIC FATE: Based on a classification scheme(1), Koc values ranging from 100 to 735(2) indicate that vinclozolin may adsorb to suspended solids and sediment(SRC). Volatilization from water surfaces is not expected(3) based upon an estimated Henry's Law constant of 1.4X10-8 atm-cu m/mole(SRC), derived from its vapor pressure, 2.6X10-6 mm Hg(4), and water solubility, 2.6 mg/L(2). According to a classification scheme(5), an estimated BCF range of 52 to 1,260(6,7), derived from its log Kow of 3.10(8), suggest the potential for bioconcentration in aquatic organisms is moderate to very high(SRC), provided the compound is not metabolized by the organism(SRC). Hydrolysis is affected by pH with half-lives at 35 °C ranging from 541 hours at pH 4.5 to half-lives of 0.62 hours at pH 8.3(9). In aerobic soil studies, vinclozolin exhibited 50% degradation, following second and third fungicide applications, after 4 to 30 days and 2.5 to 7 days, respectively(10), indicating that under certain conditions biodegradation may be an important fate process in water(SRC).. ATMOSPHERIC FATE: According to a model of gas/particle partitioning of semivolatile organic compounds in the atmosphere(1), vinclozolin, which has a vapor pressure of 2.6X10-6 mm Hg at 20 °C(2), will exist in both the vapor and particulate phases in the ambient atmosphere. Vapor-phase vinclozolin is degraded in the atmosphere by reaction with photochemically-produced hydroxyl radicals(SRC); the half-life for this reaction in air is estimated to be 4 hours(SRC), calculated from its rate constant of 3.3X10-11 cu cm/molecule-sec at 25 °C(SRC), that was derived using a structure estimation method(3). Particulate-phase vinclozolin may be removed from the air by wet and dry deposition(SRC). Irradiation of vinclozolin for 8 hours under UV light (>290 nm) resulted in a 10% degradation of the chemical; irradiation for 8 hours under artificial sunlight in the presence of humic acid resulted in 55% degradation(4), suggesting the potential for direct photolysis(SRC). |  | Hazard Traits - Carcinogenicity; Developmental Toxicity; Reproductive Toxicity. Authoritative List - EC Annex VI CMRs - Cat. 1B; Prop 65. Report - regardless of intended function of ingredient in the product. Regulation (EC) No 1107/2009 (amended). Vinclozolin is listed in the dataset of EPA Human Health Benchmarks for Pesticides under the Safe Drinking Water Act (40 eCFR 141). The New Jersey Worker and Community Right to Know Act requires public and private employers to provide information about hazardous substances at their workplaces. (N.J.S.A. 34:5A-1 et. seq.) |  | Keep container tightly closed in a dry and well-ventilated place. | cpdat. Used as non-systemic agricultural fungicide (exhibits protective action); [HSDB] Banned in the EU for use as pesticide for plant protection; [eChemPortal: ESIS] Used on raspberries, chicory, lettuce, kiwi, canola, snap beans, dry bulb onions, ornamentals, and turf; Also on imported wine, sweet peppers, and cucumbers; [EPA REDs]. Farming (Pesticides) [Category: Industry]. For vinclozolin (USEPA/OPP Pesticide Code: 113021) there are 0 labels match. /SRP: Not registered for current use in the U.S., but approved pesticide uses may change periodically and so federal, state and local authorities must be consulted for currently approved uses./. Vinclozolin is a non-systemic fungicide used to control various blights and rots caused by fungal pathogens.. Vinclozolin (VZ) is a dicarboximide fungicide widely used on fruits, vegetables and wines, effective against fungi plagues.. Agricultural fungicide.. This is a man-made compound that is used as a pesticide. |  |  | Cancer Classification: Group C Possible Human Carcinogen | The Henry's Law constant for vinclozolin is estimated as 1.7X10-8 atm-cu m/mole(SRC) derived from its vapor pressure, 2.6X10-6 mm Hg(1), and water solubility, 2.6 mg/L(2). This Henry's Law constant indicates that vinclozolin is expected to be essentially nonvolatile from water surfaces(3). Vinclozolin's estimated Henry's Law constant indicates that volatilization from moist soil surfaces is not expected(SRC). Vinclozolin is not expected to volatilize from dry soil surfaces(SRC) based upon its vapor pressure(1).
2,3,7,8-TETRACHLORODIBENZOFURAN | 51207-31-9 | KSMVNVHUTQZITP-UHFFFAOYSA-N | 39929 | 2,3,7,8-tetrachlorodibenzofuran | InChI=1S/C12H4Cl4O/c13-7-1-5-6-2-8(14)10(16)4-12(6)17-11(5)3-9(7)15/h1-4H | C1=C2C3=CC(=C(C=C3OC2=CC(=C1Cl)Cl)Cl)Cl | C12H4Cl4O | 2,3,7,8-Tetrachlorodibenzofuran is a polychlorinated dibenzofuran.. Chlorinated dibenzofurans (CDFs) are a family of chemical that contain one to eight chlorine atoms attached to the carbon atoms of the parent chemical, dibenzofuran. The CDF family contains 135 individual compounds with varying damaging health and environmental effects; those 2,3,7,8-substitued being particularly harmful. Most CDFs are produced in very small amounts as unwanted impurities after use of chlorinated compounds. Only a few of these 135 compounds have been produced and their properties (color, smell, taste, and toxicity) studied. (L952). toxic product which was generated in Italy due to an explosion in a plant manufacturing 2,4,5-trichlorophenol | Crystals from 2,2,4-trimethylpentane. Reported MPs: 227-228 °C. When heated to decomposition it emits toxic fumes of Chloride. | There are no commercial uses for 2,3,7,8-tetrachlorodibenzofuran. 2,3,7,8-Tetrachlorodibenzofuran is directly released to the environment via emissions from municipal waste incineration, the burning of hazardous waste in industrial boilers, fires involving PCB transformers, exhaust from automobiles using leaded gasoline, and as a byproduct from the bleaching of pulp. It occurs as an impurity in technical grades of commercial pentachlorophenol and PCB mixtures. If released to air, an estimated vapor pressure of 1.5X10-6 mm Hg at 25 °C indicates 2,3,7,8-tetrachlorodibenzofuran will exist in both the vapor and particulate phases in the ambient atmosphere. Vapor-phase 2,3,7,8-tetrachlorodibenzofuran will be degraded in the atmosphere by reaction with photochemically-produced hydroxyl radicals; the half-life for this reaction in air is estimated to be 63 days. Particulate-phase 2,3,7,8-tetrachlorodibenzofuran will be removed from the atmosphere by wet and dry deposition. If released to soil, 2,3,7,8-tetrachlorodibenzofuran is expected to be immobile based upon an estimated Koc of 85,000. Volatilization from moist soil surfaces is expected to be an important fate process based upon an estimated Henry's Law constant of 1.5X10-5 atm-cu m/mole. This compound is expected to be biologically recalcitrant under aerobic conditions in both soil and water but may undergo reductive dechlorination at slow rates in anaerobic environments. Photolytic degradation may occur on soil and water surfaces. Photolysis half-lives in natural waters ranged from 5.9 hours to 1.2 days. If released into water, 2,3,7,8-tetrachlorodibenzofuran is expected to adsorb to suspended solids and sediment in water based upon the estimated Koc. Volatilization from water surfaces is expected to be an important fate process based upon this compound's estimated Henry's Law constant. Estimated volatilization half-lives for a model river and model lake are 4 and 37 days, respectively. However, volatilization from water surfaces is expected to be attenuated by adsorption to suspended solids and sediment in the water column. BCF values of 2042, 2630 and 4467 in fish suggest that the potential for bioconcentration in aquatic organisms is very high. The major route of exposure to the general population results from incineration processes and exhausts from leaded gasoline engines. Ingestion of food, especially food high in fat content, is another potential route of exposure. Occupational exposure occurs through inhalation and dermal contact to fire fighters and cleanup workers associated with polychlorinated biphenyl transformer fires as well as via inhalation for workers at municipal waste incinerators. (SRC) | TERRESTRIAL FATE: Based on a classification scheme(1), an estimated Koc value of 85,000(SRC), determined from a log Kow of 6.53(2) and a regression-derived equation(3), indicates that 2,3,7,8-tetrachlorodibenzofuran is expected to be immobile in soil(SRC). While biodegradation under aerobic conditions is not expected to be a major fate process for this compound in soil, based on structurally-similar compounds(SRC), both volatilization and photolysis may occur resulting in the transport or degradation of 2,3,7,8-tetrachlorodibenzofuran from soil surfaces(SRC). Volatilization of 2,3,7,8-tetrachlorodibenzofuran from moist soil surfaces is expected to be an important fate process for this compound(SRC) given an estimated Henry's Law constant of 1.5X10-5 atm-cu m/mole(SRC), using a fragment constant estimation method(4), although adsorption is expected to attenuate this process. 2,3,7,8-Tetrachlorodibenzofuran is not expected to volatilize from dry soil surfaces(SRC) based upon an estimated vapor pressure of 1.5X10-6 mm Hg(SRC), determined from a fragment constant method(5). The potential for direct photolysis on soil surfaces may exist as 2,3,7,8-tetrachlorodibenzofuran has been shown to absorb light at 309 and 316 nm in tetrachloromethane(6).. AQUATIC FATE: Based on a classification scheme(1), an estimated Koc value of 85,000(SRC), determined from a log Kow of 6.53(2), indicates that 2,3,7,8-tetrachlorodibenzofuran is expected to adsorb to suspended solids and sediment in water(SRC). Volatilization from water surfaces is expected(3) based upon an estimated Henry's Law constant of 1.5X10-5 atm-cu m/mole(SRC), developed using a fragment constant estimation method(4). Using this Henry's Law constant and an estimation method(3), volatilization half-lives for a model river and model lake are 4 and 37 days, respectively(SRC). However, volatilization from water surfaces is expected to be attenuated by adsorption to suspended solids and sediment in the water column(SRC). The estimated volatilization half-life from a model pond is 5,800 years if adsorption is considered(5). According to a classification scheme(6), BCF values of 2,042; 2,630; and 4,467(7) in fish suggest that the potential for bioconcentration in aquatic organisms is very high(SRC). This compound is expected to be resistant to aerobic biodegradation based on data for structurally-similar compounds containing several chlorine atoms, but may be susceptible to reductive dechlorination under anaerobic conditions as may be found in sediment(SRC). A minimum half-life of 60.5 years, however, was determined in anaerobic sediment collected from the Baltic sea(8). Photolysis, both direct and indirect, may result in the degradation of 2,3,7,8-tetrachlorodibenzofuran in water(SRC). Half-lives of 11 hours in sunlight for 2,3,7,8-tetrachlorodibenzofuran in distilled water versus 5.9 to 6.3 hours in natural waters were measured(9); another experiment reported a half-life of 1.2 days in natural water exposed to sunlight(10).. ATMOSPHERIC FATE: According to a model of gas/particle partitioning of semivolatile organic compounds in the atmosphere(1), 2,3,7,8-tetrachlorodibenzofuran, which has an estimated vapor pressure of 1.5X10-6 mm Hg at 25 °C(SRC), using a fragment constant estimation method(2), will exist in both the vapor and particulate phase in the ambient atmosphere(SRC). Monitoring of stack effluents from municipal waste incinerators has also shown that 2,3,7,8-tetrachlorodibenzofuran can occur at significant levels in the atmosphere in both the vapor and particulate phase(3). Vapor-phase 2,3,7,8-tetrachlorodibenzofuran is degraded in the atmosphere by reaction with photochemically-produced hydroxyl radicals(SRC); the half-life for this reaction in air is estimated to be 63 days(SRC), calculated from its rate constant of 2.5X10-13 cu cm/molecule-sec at 25 deg(SRC), determined using a structure estimation method(4). No data are available to estimate rates at which particulate-phase 2,3,7,8-tetrachlorodibenzofuran may chemically degrade in air although the potential for direct photolysis exists as this compound has been shown to absorb light at 309 and 316 nm(5). Particulate-phase 2,3,7,8-tetrachlorodibenzofuran may be removed from the air by wet and dry deposition(SRC). | Skin and eye irritations, especially severe acne, darkened skin color, and swollen eyelids with discharge are the most obvious health effects of the CDF poisoning. (L952) | Hazard Traits - Bioaccumulation; Carcinogenicity; Dermatotoxicity; Developmental Toxicity; Endocrine Toxicity; Environmental Persistence; Environmental tox; Hematotoxicity; Hepatotoxicity and Digestive System Toxicity; Reproductive Toxicity. Authoritative List - CA TACs; CWA 303(d); OEHHA RELs; WA PBTs. Report - if used as a fragrance or flavor ingredient. Regulation (EC) No 178/2002 (amended) |  |  | Formed as unwanted by-product during the manufacturing of chlorinated compounds; Not commercially used or produced; [HSDB]. There is no industrial use for PCDFs.. CDFs are created from production of coal tar and during incineration. They are used as insecticides, in the production of PVC, and in industrial bleaching. (L952) | Inhalation (L952) ; dermal (L952) ; oral (L952) | CDFs cause vomiting and diarrhea, anemia, more frequent lung infections, numbness and other effects on the nervous system, and mild changes in the liver. However, there were no permanent liver changes or definite liver damage found in people who ingested CDFs. (L952) |  | The Henry's Law constant for 2,3,7,8-tetrachlorodibenzofuran is estimated as 1.54X10-5 atm-cu m/mole(SRC) using a fragment constant estimation method(1). This Henry's Law constant indicates that 2,3,7,8-tetrachlorodibenzofuran is expected to volatilize from water surfaces(2). Based on this Henry's Law constant, the volatilization half-life from a model river (1 m deep flowing 1 m/sec with a wind velocity of 3 m/sec) can be estimated to be 4 days(2). The volatilization half-life from a model lake (1 m deep, flowing 0.05 m/sec, wind velocity of 0.5 m/sec)(2) is estimated as 37 days(SRC). However, volatilization from water surfaces is expected to be attenuated by adsorption to suspended solids and sediment in the water column(SRC). The estimated volatilization half-life from a model pond is 5,800 years if adsorption is considered(3). 2,3,7,8-Tetrachlorodibenzofuran is not expected to volatilize from dry soil surfaces(SRC) based upon an estimated vapor pressure of 1.5X10-6 mm Hg(SRC), determined from a fragment constant method(4).
MALATHION | 121-75-5 | JXSJBGJIGXNWCI-UHFFFAOYSA-N | 4004 | diethyl 2-dimethoxyphosphinothioylsulfanylbutanedioate | InChI=1S/C10H19O6PS2/c1-5-15-9(11)7-8(10(12)16-6-2)19-17(18,13-3)14-4/h8H,5-7H2,1-4H3 | CCOC(=O)CC(C(=O)OCC)SP(=S)(OC)OC | C10H19O6PS2 | Malathion is an insecticide that does not occur naturally. Pure malathion is a colorless liquid, and technical-grade malathion, which contains >90% malathion and impurities in a solvent, is a brownish-yellow liquid that smells like garlic. Malathion is used to kill insects on farm crops and in gardens, to treat lice on humans, and to treat fleas on pets. Malathion is also used to kill mosquitos and Mediterranean fruit flies on (medflies) in large outdoor areas.. Malathion can cause cancer according to California Labor Code.. Malathion is a yellow to dark-brown liquid with a skunk-like odor. Sinks in water. Freezing point is 37 °F. (USCG, 1999). Diethyl 2-[(dimethoxyphosphorothioyl)thio]succinate is a diester that is diethyl succinate in which position 2 is substituted by a (dimethoxyphosphorothioyl)thio group. It is an ethyl ester, an organic thiophosphate and a diester. It is functionally related to a diethyl 2-sulfanylbutanedioate.. Malathion is a parasympathomimetic organophosphate compound that is used as an insecticide for the treatment of head lice. Malathion is an irreversible cholinesterase inhibitor and has low human toxicity.. Malathion is a Cholinesterase Inhibitor. The mechanism of action of malathion is as a Cholinesterase Inhibitor.. Malathion is a synthetic phosphorous compound and cholinesterase inhibitor that is strictly used as a topical pediculicide. Malathion exerts its action on the nervous system of the lice by irreversibly inhibiting the activity of cholinesterase, thereby allowing acetylcholine to accumulate at cholinergic synapses and enhancing cholinergic receptor stimulation. This eventually leads to the head lice's death.. Malathion is an organophosphate parasympathomimetic which binds irreversibly to cholinesterase. Malathion is an insecticide of relatively low human toxicity.. A wide spectrum aliphatic organophosphate insecticide widely used for both domestic and commercial agricultural purposes.. See other relationships... | Colorless or slightly yellow. Clear colorless liquid when pure. Deep-brown to yellow liquid ... [Note: A solid below 37 degrees F]. Skunk-like odor. Garlic-like odor. Mercaptan odor. Reported BPs: 313 to 315 °F at 0.7 mmHg (decomposes) (NTP, 1992); 156-157 °C at 7.00E-01 mm Hg; BP: 156-157 °C at 0.7 mm Hg; 140 °F (decomposes); 140 °F (Decomposes). Reported MPs: 37.1 °F (NTP, 1992); 2.8 °C; 3.85 °C; 3 °C; 37.1 °F; 37 °F. Hazardous decomposition products formed under fire conditions - Carbon oxides, sulfur oxides, oxides of phosphorus. Above 100 °C, decomposes rapidly and explosion may be induced.. Thermal decomposition (e.g., fire) may produce dimethyl sulfide, sulfur dioxide, carbon monoxide, carbon dioxide, phosphorus pentoxide, nitrogen oxides.. When heated to decomposition it emits toxic fumes of /phosphoxides and sulfoxides/. | Malathion's production may result in its release to the environment through various waste streams; its use as an insecticide and an acaricide will result in its direct release to the environment. If released to air, a vapor pressure of 3.97X10-5 mm Hg at 30 °C indicates malathion will exist in both the vapor and particulate phases in the atmosphere. Vapor-phase malathion will be degraded in the atmosphere by reaction with photochemically-produced hydroxyl radicals; the half-life for this reaction in air is estimated to be 5 hours. Particulate-phase malathion will be removed from the atmosphere by wet and dry deposition. Malathion contains chromophores that absorb at wavelengths >290 nm and, therefore, may be susceptible to direct photolysis by sunlight. If released to soil, malathion is expected to have low to no mobility based upon Koc values of 927-17,620. Volatilization from moist soil surfaces is not expected to be an important fate process based upon a Henry's Law constant of 4.89X10-9 atm-cu m/mole. Malathion is not expected to volatilize from dry soil surfaces based upon its vapor pressure. The degradation half-life of malathion in five different soils was 1.33-4.14 days. Malathion was degraded 81-94% in 10 days in various non sterile loam soils. If released into water, malathion is expected to adsorb to suspended solids and sediment based upon the Koc values. The degradation half-life of malathion in different types of water was 1.03-3.93 days. Photodegradation may compete with hydrolysis and biodegradation based on a study finding a photolysis half-life of 533 minutes. Volatilization from water surfaces is not expected to be an important fate process based upon this compound's reported Henry's Law constant. Malathion did not bioconcentrate in topmouth gudgeon or pinfish suggesting bioconcentration in aquatic organisms is low. Hydrolysis is the main route of malathion degradation in water with pH >7.0; at pH <7.0, the rate of hydrolysis is slow relative to the rate of biodegradation. Occupational exposure to malathion may occur through inhalation and dermal contact with this compound at workplaces where malathion is produced or used. Monitoring data indicate that the general population may be exposed to malathion via inhalation of ambient air, ingestion of food and drinking water, and dermal contact with consumer products containing malathion. (SRC) | TERRESTRIAL FATE: Based on a classification scheme(1), Koc values of 927-17,620(2), indicate that malathion is expected to have low to no mobility in soil(SRC). Volatilization of malathion from moist soil surfaces is not expected to be an important fate process(SRC) given a Henry's Law constant of 4.89X10-9 atm-cu m/mole(3). Malathion is not expected to volatilize from dry soil surfaces(SRC) based upon a vapor pressure of 3.97X10-5 mm Hg at 30 °C(4). The degradation half-life of malathion in five different soils was 1.33-4.14 days(5). Half-lives for malathion for radish and carrot soil for the seasons of winter, summer, and post-monsoon were determined to be 6.4, 2.1, and 5.3 days, and 6.6, 2.6, and 5.6 days, respectively(6). Malathion levels found in Southern California after a single spraying event at soil depths of 1 and 0.1 cm were 1.4 ug/g and 14.1 ug/g, respectively(7). Malathion is rapidly degraded in soils with reported degradation in 10 days in various non sterile loam soils of 81-94%, degradation in the same loam soils that were sterile were 5-19%(8).. TERRESTRIAL FATE: The degradation half-life of malathion was reported for five different soils in China(1).[Table#1931]. InBIIiwiJSBPcmdhbmljIENhcmJvbiIsIiUgU2FuZC8lIFNpbHQvJSBDbGF5IiwiSGFsZi1saWZlIChkYXlzKSIKIjguMSIsIjEuOSIsIjc0LjQvMjEuOS8zLjciLCIxLjc5IgoiNy4yIiwiMS4zIiwiODMuMi8xNS4wLzEuNyIsIjQuMTQiCiI2LjkiLCIxLjEiLCI0MS45LzUyLjYvNS41IiwiMi4wMiIKIjUuMCIsIjAuNyIsIjMwLjIvMjguMS80MS43IiwiMS4zOCIKIjQuOCIsIjEuNyIsIjM2LjgvNjEuNS8xLjciLCIxLjMzIgo= text/csv. AQUATIC FATE: Based on a classification scheme(1), Koc values of 927-17,620(2), indicate that malathion is expected to adsorb to suspended solids and sediment(SRC). Volatilization from water surfaces is not expected(3) based upon a Henry's Law constant of 4.89X10-9 atm-cu m/mole(4). Malathion did not bioconcentrate in the freshwater fish topmouth gudgeon (Pseudorasbora parva)(5) or in pinfish (Lagodon sp)(6). Hydrolysis half-life for malathion in seawater/sediment systems at pH 7.3-7.7 is 2.0 days and in freshwater at pH 7.4 and 20 °C is 11 days(7). Products of hydrolysis include malaoxon, malathion alpha and beta monoacid, O,O-dimethylphosphorodithioic acid, diethyl fumarate, diethyl thiomalate, O,O-dimethylphosphorothionic acid(8). Hydrolysis is the main route of malathion degradation in water with pH >7.0; at pH <7.0, the rate of hydrolysis is slow relative to the rate of biodegradation(9). Photodegradation may also compete with hydrolysis based on a study finding the first order photolysis rate of malathion in river water as 0.0013/min, this calculates to a half-life of 533 minutes(10). Malathion sorbed by algae was photodegraded more than 25 times faster than malathion in distilled water(11). The half-life for malathion in Limon River water was reported as 10.87, 10.41, 9.73 and 10.50 days under respective experimental conditions of filtered-dark, filtered-sunlight, non-filtered open to the air and non-filtered closed(12). The degradation half-life of malathion in different types of waters was 1.03-3.93 days(13). Malathion proposed degradation pathway in river water proceeds via hydrolysis to O,O-dimethyldithiophosphoric acid followed by oxidation to O,O-dimethylthiophosporic acid(14).. AQUATIC FATE: The degradation half-life (T1/2) and first-order degradation rate constant (k/day) of malathion were reported for five different waters in China(1).[Table#1932]. IldhdGVyIHNvdXJjZSIsIkhhZmwtbGlmZSAoZGF5cykiLCJrL2RheSIKInVuZGVyZ3JvdW5kIiwiMS45MSIsIjAuMzYyMiIKIlNoYW5nemh1YW5nIHJlc2Vydm9pciIsIjEuNjUiLCIwLjQxODQiCiJyYWluIiwiMy45MyIsIjAuMTc2MiIKIlFpbmhlIFJpdmVyIiwiMS4wMyIsIjAuNjcxNCIKIkppbmdtaSBkaXZlcnNpb24gY2FuYWwiLCIxLjUxIiwiMC40NDEzIgo= text/csv. ATMOSPHERIC FATE: According to a model of gas/particle partitioning of semivolatile organic compounds in the atmosphere(1), malathion, which has a vapor pressure of 3.97X10-5 mm Hg at 30 °C(2), will exist in both the vapor and particulate phases in the ambient atmosphere. Vapor-phase malathion is degraded in the atmosphere by reaction with photochemically-produced hydroxyl radicals(SRC); the half-life for this reaction in air is estimated to be 5 hours(SRC), calculated from its rate constant of 7.7X10-11 cu cm/molecule-sec at 25 °C(SRC) that was derived using a structure estimation method(3). Particulate-phase malathion may be removed from the air by wet or dry deposition(SRC). Malathion absorbs light at wavelengths >290 nm(4) and, therefore, may be susceptible to direct photolysis by sunlight(SRC). | CDC-ATSDR Toxicological Profile | Hazard Traits - Carcinogenicity; Developmental Toxicity; Environmental tox; Neurotoxicity. Authoritative List - ATSDR Neurotoxicants; CECBP - Priority Chemicals; CWA 303(d); IARC Carcinogens - 2A; Prop 65. Report - regardless of intended function of ingredient in the product. Commission Regulation (EC) No 451/2000. 2010/17/EU, Reg. (EU) 2017/1527, Reg. (EU) 2018/1495, Reg. (EU) 2022/378, Reg. (EU) 2023/689, Reg. (EU) No 540/2011. Malathion: HSNO Approval: HSR003011 Approved with controls. The New Jersey Worker and Community Right to Know Act requires public and private employers to provide information about hazardous substances at their workplaces. (N.J.S.A. 34:5A-1 et. seq.) |  | Keep container tightly closed in a dry and well-ventilated place. Containers which are opened must be carefully resealed and kept upright to prevent leakage. Recommended storage temperature 2 - 8 °C. Store in a secure poison location. ... Store in tightly closed containers in a cool, well-ventilated, uninhabited area below 25 °C. Store to avoid contact with oxidizers and alkaline pesticides. Store where possible leakage from containers cannot endanger the worker. Maintain regular inspection of containers for any leakage. Sources of ignition, such as smoking and open flames, are prohibited where this chemical is handled, used, or stored.. Store in cool, dry, well-ventilated, secure area out or reach of children and animals. ... Do not contaminate food or feed.. Storage of malathion at 54 °C for 2 weeks resulted in an increase of isomalathion from about 0.05% to 0.2%.. For more Storage Conditions (Complete) data for MALATHION (6 total), please visit the HSDB record page. | cpdat. Used on fruits and vegetables, and to control mosquitoes, flies, and animal parasites; Malathion is often used in mixtures with other pesticides. [EXTOXNET]. Farming (Pesticides) [Category: Industry]. For malathion (USEPA/OPP Pesticide Code: 057701) ACTIVE products with label matches. /SRP: Registered for use in the U.S. but approved pesticide uses may change periodically and so federal, state and local authorities must be consulted for currently approved uses./. Insecticide for non agricultural uses-eg, aquatic uses, livestock, poultry, home & garden uses, lawns, turf & ornamentals, commercial, household & industrial uses, cotton, vegetables, & citrus, other field crops-eg, corn & sorghum, deciduous fruits/nuts & wheat, storage bins & transportation equipment acaricide.. ... Malathion has been employed in aerial spraying of relatively populous areas for control of citrus orchard-destructive Mediterranean fruit flies and mosquitoes.. It is used widely in agriculture for various food and feed crops, homeowner outdoor uses, ornamental nursery stock, building perimeters, pastures and rangeland, and regional pest eradication programs.. For more Uses (Complete) data for MALATHION (9 total), please visit the HSDB record page.. For patients infected with Pediculus humanus capitis (head lice and their ova) of the scalp hair. | CDC-ATSDR Toxicological Profile | CDC-ATSDR Toxicological Profile | CDC-ATSDR Toxicological Profile | The Henry's Law constant for malathion is reported as 4.89X10-9 atm-cu m/mole(1). This Henry's Law constant indicates that malathion is expected to be essentially nonvolatile from water and moist soil surfaces(2). Malathion is not expected to volatilize from dry soil surfaces(SRC) based upon a vapor pressure of 3.97X10-5 mm Hg(3).
PERMETHRIN | 52645-53-1 | RLLPVAHGXHCWKJ-UHFFFAOYSA-N | 40326 | (3-phenoxyphenyl)methyl 3-(2,2-dichloroethenyl)-2,2-dimethylcyclopropane-1-carboxylate | InChI=1S/C21H20Cl2O3/c1-21(2)17(12-18(22)23)19(21)20(24)25-13-14-7-6-10-16(11-14)26-15-8-4-3-5-9-15/h3-12,17,19H,13H2,1-2H3 | CC1(C(C1C(=O)OCC2=CC(=CC=C2)OC3=CC=CC=C3)C=C(Cl)Cl)C | C21H20Cl2O3 | Permethrin is a pale brown liquid. Relatively water insoluble. Used as an insecticide.. Permethrin is a cyclopropanecarboxylate ester in which the esterifying alcohol is 3-phenoxybenzyl alcohol and the cyclopropane ring is substituted with a 2,2-dichlorovinyl group and with gem-dimethyl groups. It has a role as an agrochemical, an ectoparasiticide, a pyrethroid ester insecticide, a pyrethroid ester acaricide and a scabicide. It is a cyclopropanecarboxylate ester and a member of cyclopropanes. It is functionally related to a 3-(2,2-dichlorovinyl)-2,2-dimethylcyclopropanecarboxylic acid.. A pyrethroid insecticide commonly used in the treatment of lice infestations and scabies. It is a yellow to light orange-brown, low melt-ing solid or viscous liquid.. Permethrin is a Pyrethroid.. Permethrin is a synthetic pyrethroid and neurotoxin. Permethrin affects the neuronal membrane by blocking the movement of sodium ions from outside to inside the neuronal cell membrane thereby disrupting the sodium channel current that regulates the polarization of the membrane. This leads to delayed repolarization and subsequent paralysis of the nervous system. Permethrin is used to eradicate parasites such as head lice, ticks and scabies from humans and animals.. Permethrin is only found in individuals that have used or taken this drug. It is a pyrethroid insecticide commonly used in the treatment of lice infestations and scabies. It is a yellow to light orange-brown, low melt-ing solid or viscous liquid.Permethrin acts on the nerve cell membrane to disrupt the sodium channel current by which the polarization of the membrane is regulated. Delayed repolarization and paralysis of the pests are the consequences of this disturbance.. A pyrethroid insecticide commonly used in the treatment of LICE INFESTATIONS and SCABIES.. See also: trans-Permethrin (annotation moved to). | Colorless crystals to a viscous liquid; Color, white to pale yellow. Pure permethrin cis-isomer forms colorless crystals at room temperature but a mixture of cis and trans isomers normally occurs as a liquid, with its appearance depending on the ratio of isomers. Pure permethrin (40:60) is a colorless, viscous liquid, whereas the technical compound is a yellow to yellow-brown viscous liquid.. Reported BPs: 220 °C at 5.00E-02 mm Hg; >290 °C at 760 mm Hg; BP: 200 °C at 0.1 mm Hg. Reported MPs: 34 °C; <20 °C (OECD Method 102); MP: cis-isomers, 63-65 °C; trans-isomers, 44-47 °C; 34-39 °C. When heated to decomp it emits toxic fumes of /hydrogen chloride/. | Permethrin's production may result in its release to the environment through various waste streams; its use as a broad spectrum insecticide will result in its direct release to the environment. If released to air, a vapor pressure of 5.18X10-8 mm Hg at 25 °C indicates permethrin will exist in both the vapor and particulate phases in the ambient atmosphere. Vapor-phase permethrin will be degraded in the atmosphere by reaction with photochemically-produced hydroxyl radicals and ozone; the half-lives for these reactions in air are estimated to be 17 hours and 49 days, respectively. Particulate-phase permethrin will be removed from the atmosphere by wet and dry deposition. Permethrin is susceptible to direct photolysis in sunlight. If released to soil, permethrin is expected to have no mobility based upon a Koc range from 10,471 to 86,000. Volatilization from moist soil surfaces is possible based upon an estimated Henry's Law constant of 2.4X10-6 atm-cu m/mole. However, adsorption to soil is expected to attenuate soil volatilization. Permethrin degrades in soil through biodegradation and abiotic hydrolysis. Direct photolysis can occur on soil surfaces exposed to sunlight. Trans-permethrin has been shown to degrade faster in soil and sediment than the cis-isomer. Field dissipation half-lives for permethrin generally fall in the range from 6 to 106 days. Under aerobic conditions, the field dissipation half-life is roughly 30 days (4-40 day range) and under anaerobic conditions, the field dissipation half-life is roughly 108 days (3-204 day range). If released into water, permethrin is expected to adsorb to suspended solids and sediment based upon its Koc values. Volatilization from water surfaces is possible based upon this compound's estimated Henry's Law constant. Estimated volatilization half-lives for a model river and model lake are 39 days and 289 days, respectively. However, volatilization from water surfaces is expected to be attenuated by adsorption to suspended solids and sediment in the water column. BCF values for rainbow trout and sheepshead minnow of approx 560 and 480, respectively, suggest bioconcentration in aquatic organisms is high. At pH 4, pH 5 and pH 7 (25 °C), permethrin is stable towards abiotic hydrolysis; at pH 9, the abiotic hydrolysis half-life is in the range of 37-50 days. The direct photolysis half-life in water is about 23 to 37 days. Reaction with photo-oxidant species in natural waters can decrease the photodegradation half-life. The biodegradation half-life of permethrin in a sediment-seawater solution was less than 2.5 days. Occupational exposure to permethrin may occur through inhalation and dermal contact with this compound at workplaces where permethrin is produced or used. Monitoring/use data indicate that the general population may be exposed to permethrin via inhalation of ambient air and ingestion of food and drinking water, and dermal contact through the household use of consumer products containing permethrin. (SRC) | TERRESTRIAL FATE: Based on a classification scheme(1), Koc values ranging from 10,471 to 86,000(2), indicate that permethrin is expected to be immobile in soil(SRC). Volatilization of permethrin from moist soil surfaces is possible(SRC) given an estimated Henry's Law constant of 2.4X10-6 atm-cu m/mole(SRC), derived from its vapor pressure, 5.18X10-8 mm Hg(3), and water solubility, 0.0111 mg/L(3). However, adsorption to soil is expected to attenuate volatilization(SRC). Permethrin is not expected to volatilize from dry soil surfaces(SRC) based upon its vapor pressure. Permethrin is susceptible to biodegradation in soil and sediment as demonstrated by incubation studies using sterile and non-sterile conditions(4,5). Degradation in soil and sediments occurs through biodegradation and abiotic hydrolysis(6). Permethrin is susceptible to direct photolysis on soil surfaces exposed to sunlight(3); cis- and trans-permethrin photolysis half-lives of 23.1 and 36.8 days have been measured in water respectively(3). The degradation half-life of permethrin in aerobically incubated soil was less than 4 weeks, and the degradation of the trans-isomer was more rapid than the cis-isomer(7). Faster degradation of the trans-isomers versus the cis-isomers was also observed in soil and sediment studies(8). In two Japanese soils, both the 1R, trans- and 1R, cis-isomers were rapidly degraded under dry conditions with half-lives of less than 2 days(9). Under anaerobic conditions in flooded silt loam soils, degradation half-lives were 32-34 days for 14C-labeled trans-permethrin and greater than 64 days for 14C-labeled cis-permethrin(7). Field dissipation half-lives for permethrin generally fall in the range from 6 to 106 days with 42 days as a selected value for modeling(2). Under aerobic conditions, the field dissipation half-life is roughly 30 days (4-40 day range) and under anaerobic conditions, the field dissipation half-life is roughly 108 days (3-204 day range)(2).. AQUATIC FATE: Based on a classification scheme(1), Koc values ranging from 10,471 to 86,000(2), indicate that permethrin is expected to adsorb to suspended solids and sediment(SRC). Volatilization from water surfaces is possible(3) based upon an estimated Henry's Law constant of 2.2X10-6 atm-cu m/mole(SRC), derived from its vapor pressure, 5.18X10-8 mm Hg(4), and water solubility, 0.00111 mg/L(4). Using this Henry's Law constant and an estimation method(5), volatilization half-lives for a model river and model lake are 39 days and 289 days, respectively(SRC). However, volatilization from water surfaces is expected to be attenuated by adsorption to suspended solids and sediment in the water column(SRC). The estimated volatilization half-life from a model pond exceeds 100 years if adsorption is considered(6). According to a classification scheme(7), BCF values of approximately 560 and 480 for rainbow trout (Oncorhynchus mykiss) and sheepshead minnow (Cyprinodon vagiegatus), respectively(8,9), suggests the potential for bioconcentration in aquatic organisms is high(SRC). At pH 4, pH 5 and pH 7 (25 °C), permethrin is stable towards abiotic hydrolysis(2,4). At pH 9, the abiotic hydrolysis rate constant is 0.0139 per day at 25 °C(2) which corresponds to a half-life of 50 days(SRC). The hydrolysis half-lives of cis- and trans-permethrin at pH 9(25 °C, sterile water) have been measured as 42.3 and 37.7 days respectively(4). In water, a photolysis rate constant of 0.021 per day has been reported(2) which corresponds to photodegradation half-life of 33 days(SRC). In sterile buffer solutions (pH 4) exposed to irradiation equivalent to natural sunlight (Tokyo, 35 deg N, April-June), cis- and trans-permethrin had photolysis half-lives of 23.1 and 38.6 days respectively(4); using synthetic humic water, the photolysis half-lives decreased to 14.6 and 25.5 days respectively(2). The photolysis half-life of permethrin in seawater exposed to outdoor light was determined to be 14 days(9). Photolysis half-lives of 27.1 and 19.6 hrs were determined for respective cis- and trans-isomers in 800 mL pond water exposed to sunlight(10). Faster photodegradation in humic and natural waters can result from reaction with photo-oxidant species such hydroxyl radicals, peroxy radicals and singlet oxygen(11). Permethrin is susceptible to biodegradation as demonstrated by incubation studies using sterile and non-sterile conditions(9,12). The biodegradation half-life of permethrin in a sediment-seawater solution was less than 2.5 days(9); under sterile conditions there was no significant change in permethrin concentration(9).. ATMOSPHERIC FATE: According to a model of gas/particle partitioning of semivolatile organic compounds in the atmosphere(1), permethrin, which has a vapor pressure of 5.18X10-8 mm Hg at 25 °C(2), will exist in both the vapor and particulate phases in the ambient atmosphere(SRC). Vapor-phase permethrin is degraded in the atmosphere by reaction with photochemically-produced hydroxyl radicals and ozone(SRC); the half-life for reaction with hydroxyl radicals in air is estimated to be 17 hours(SRC), calculated from its rate constant of 2.3X10-11 cu cm/molecule-sec at 25 °C(3); the half-life for reaction with ozone in air is estimated to be 49 days(SRC), calculated from its rate constant of 2.3X10-19 cu cm/molecule-sec at 25 °C(3). Particulate-phase permethrin may be removed from the air by wet and dry deposition(SRC). Permethrin absorbs light in the environmental spectrum(4) and has been shown to photodegrade in sunlight(2); therefore, permethrin can degrade through direct photolysis(SRC). | Cough.. Redness. Burning sensation.. Redness. Pain.. Burning sensation. Diarrhoea. Vomiting.. Following oral exposure, severe fine tremor, marked reflex hyperexcitability, sympathetic activation can occur. Nausea, vomiting and abdominal pain commonly occur and develop following ingestion. Sudden bronchospasm, swelling of oral and laryngeal mucous membranes, and anaphylactoid reactions have been reported after inhalation. Hypersensitivity reactions characterized by pneumonitis, cough, dyspnea, wheezing, chest pain, and bronchospasm may occur too . Dermatitis is the main effect of a dermal exposure to permethrin. (T36) | Chemical: Cyclopropanecarboxylic acid, 3-(2,2-dichloroethenyl)-2,2-dimethyl-, (3-phenoxyphenyl)methyl ester. Permethrin is listed in the dataset of EPA Human Health Benchmarks for Pesticides under the Safe Drinking Water Act (40 eCFR 141). 00/817/EC. Permethrin: HSNO Approval: HSR003111 Approved with controls. The New Jersey Worker and Community Right to Know Act requires public and private employers to provide information about hazardous substances at their workplaces. (N.J.S.A. 34:5A-1 et. seq.) |  |  | cpdat. Used as an ectoparasiticide in humans and animals; [Merck Index] Used as a nematocide, acaricide, and insecticide; [Hawley]. Farming (Pesticides) [Category: Industry]. For permethrin (USEPA/OPP Pesticide Code: 109701) ACTIVE products with label matches. /SRP: Registered for use in the U.S. but approved pesticide uses may change periodically and so federal, state and local authorities must be consulted for currently approved uses./. The pyrethroids are the most widely used class of insecticides in wood preservation because of their broad-spectrum activity, high efficacy especially against wood boring beetle, and high resistance to leaching. /Synthetic pyrethroids/. Insecticide, seed treatment/protectant.. It has a potential application for forest protection and vector control for the control of noxious insects in the household and on cattle, for the control of body lice, and in mosquito nets.. For more Uses (Complete) data for PERMETHRIN (12 total), please visit the HSDB record page.. Use (kg; approx.) in Germany (2009): >250. Consumption (g per capita; approx.) in Germany (2009): 0.00305. Calculated removal (%): 97.4. For the treatment of infestation with <i>Sarcoptes scabiei</i> (scabies). Pyrethroids are used as insecticides. (L857) | The substance can be absorbed into the body by inhalation of its aerosol and by ingestion.. Inhalation (L857) ; oral (L857) ; dermal (L857) ; eye contact (L857). Poorly absorbed through the skin. | As for every type I pyrethroids , permethrin effects typically include rapid onset of aggressive behavior and increased sensitivity to external stimuli, followed by fine tremor, prostration with coarse whole body tremor, elevated body temperature, coma, and death. Paresthesia, severe corneal damage, hypotension and tachycardia, associated with anaphylaxis can also occur following permethrin poisoning. (L857) | The /Environmental Protection/ Agency classified permethrin as "Likely to be Carcinogenic to Humans" by the oral route. This classification was based on two reproducible benign tumor types (lung and liver) in the mouse, equivocal evidence of carcinogenicity in Long-Evans rats, and supporting structural activity relationships (SAR) information. For the purpose of risk characterization, a low dose extrapolation model (Q1*) was used. The Q1* is 9.6 x 10-3 (mg/kg/day)-1 and was derived from the female mouse lung (adenoma and/or carcinoma) tumors | The Henry's Law constant for permethrin is estimated as 2.4X10-6 atm-cu m/mole(SRC) derived from its vapor pressure, 5.18X10-8 mm Hg(1), and water solubility, 0.0111 mg/L(1). This Henry's Law constant indicates that permethrin is expected to volatilize from water surfaces(2). Based on this Henry's Law constant, the volatilization half-life from a model river (1 m deep, flowing 1 m/sec, wind velocity of 3 m/sec)(2) is estimated as 39 days(SRC). The volatilization half-life from a model lake (1 m deep, flowing 0.05 m/sec, wind velocity of 0.5 m/sec)(2) is estimated as 289 days(SRC). However, volatilization from water surfaces is expected to be attenuated by adsorption to suspended solids and sediment in the water column(SRC). The estimated volatilization half-life from a model pond exceeds 100 years if adsorption is considered(3). Permethrin's Henry's Law constant and adsorption to soil indicates that volatilization from moist soil surfaces is not expected to be an important fate process(SRC). Permethrin is not expected to volatilize from dry soil surfaces(SRC) based upon its vapor pressure.
AROCLOR 1254 | 11097-69-1 | AUGNBQPSMWGAJE-UHFFFAOYSA-N | 40470 | 1,2,3-trichloro-4-(2,3-dichlorophenyl)benzene | InChI=1S/C12H5Cl5/c13-8-3-1-2-6(10(8)15)7-4-5-9(14)12(17)11(7)16/h1-5H | C1=CC(=C(C(=C1)Cl)Cl)C2=C(C(=C(C=C2)Cl)Cl)Cl | C12H5Cl5 | Polychlorinated biphenyls are mixtures of up to 209 individual chlorinated compounds (known as congeners). There are no known natural sources of PCBs. PCBs are either oily liquids or solids that are colorless to light yellow. Some PCBs can exist as a vapor in air. PCBs have no known smell or taste. Many commercial PCB mixtures are known in the U.S. by the trade name Aroclor.PCBs have been used as coolants and lubricants in transformers, capacitors, and other electrical equipment because they don't burn easily and are good insulators. The manufacture of PCBs was stopped in the U.S. in 1977 because of evidence they build up in the environment and can cause harmful health effects. Products made before 1977 that may contain PCBs include old fluorescent lighting fixtures and electrical devices containing PCB capacitors, and old microscope and hydraulic oils.. Aroclor 1254 is a commercial mixture of PCBs with an average chlorine content of 54%. It is composed of mainly pentachlorobiphenyls (71.44%) and hexachlorobuphenyls (21.97%) and also includes mono-, bi-, tri, tetra-, hexa, and nonachlorinated homologs. Polychlorinated biphenyls (PCBs) are a group of 209 synthetic organic compounds with 1-10 chlorine atoms attached to biphenyl. PCBs were manufactured as commercial mixtures but banned in the 1970's because they were found to bioaccumulate in the environment and cause harmful health effects. However, PCBs do not break down readily and are still found in the environment. (L4). See also: Polychlorinated Biphenyls (component of); Chlorodiphenyl, 54% chlorine (pcb) (annotation moved to); Pcb aroclor 1254 (annotation moved to). | Light yellow, viscous liquid. Colorless to pale-yellow, viscous liquid or solid (below 50 degrees F). Mild hydrocarbon odor. Practically odorless. Reported BPs: Distillation range 365-390 °C; 689-734 °F. Reported MPs: 50 °F. When heated to decomposition they emit toxic fumes of chlorine. /Polychlorinated biphenyls/ | Since October of 1977, Aroclor 1254 has not been produced commercially in the United States. Current evidence suggests that the major source of Aroclor 1254 release to the environment is through an environmental cycling process of Aroclor 1254 previously introduced into the environment. This cycling process involves volatilization from ground surfaces (water, soil) into the atmosphere with subsequent removal from the atmosphere via wet/dry deposition and then revolatilization. PCBs, such as Aroclor 1254, are also currently released to the environment from landfills containing PCB waste materials and products, incineration of municipal refuse and sewage sludge, and improper (or illegal) disposal of PCB materials, such as waste transformer fluid, to open areas. PCBs can also be found in older transformers and capacitors still in use that have not been replaced with PCB-free dielectric fluid. Aroclor 1254 is a mixture of different congeners of chlorobiphenyl. The approximate distribution of chlorinated biphenyls in Aroclor 1254 is: <0.1% di-, 1.8% tri-, 17.1% tetra-, 49.3% penta-, 27.8% hexa-, 3.9% hepta-, <0.05% octa-, and <0.05% nonachlorobiphenyl. The relative importance of the environmental fate mechanisms generally depends on the degree of chlorination. In general, the persistence of the PCB congeners increase with an increase in the degree of chlorination. If released to air, a vapor pressure of 7.71X10-5 mm Hg at 25 °C indicates Aroclor 1254 will exist in both the vapor and particulate phases in the atmosphere. Vapor-phase Aroclor 1254 will be degraded in the atmosphere by reaction with photochemically-produced hydroxyl radicals; the half-life for this reaction in air is estimated to range from 22 to 79 days. Particulate-phase Aroclor 1254 will be removed from the atmosphere by wet or dry deposition. If released to soil, Aroclor 1254 is expected to have no mobility based upon log Koc values of 4.6 to 6.1. Volatilization from moist soil surfaces is expected to be an important fate process based upon a Henry's Law constant of 2.83X10-4 atm-cu m/mole. However, adsorption to soil is expected to attenuate volatilization. Screening tests indicate that Aroclor 1254 is resistant to aerobic biodegradation in soils based on results of a static-culture flask-screening procedure utilizing biological oxygen demand dilution water, settled domestic wastewater inoculum, 5-10 ppm Aroclor 1254 and 28 days of incubation resulted in 0% biodegradation. If released into water, Aroclor 1254 is expected to adsorb to suspended solids and sediment based upon the Koc values. Aroclor 1254, incubated for 28 days at 25 °C in Center Hill Reservoir (TN) water had biodegradation rates of 6.8-81.2% and was biodegraded 50% in 24 weeks at 30 °C in lake sediments; when surfactant was added to increase bioavailability 70% was degraded after 48 weeks showing biodegradation in aquatic environments may be important. Volatilization from water surfaces is expected to be an important fate process based upon this compound's Henry's Law constant. Estimated volatilization half-lives for a model river and model lake are 11 hours and 9 days, respectively. However, volatilization from water surfaces is expected to be attenuated by adsorption to suspended solids and sediment in the water column. Log BCFs of 3.96 (spot fish) to 5.66 (mullet) suggest bioconcentration in aquatic organisms is very high. Hydrolysis is not expected to be an important environmental fate process since this compound lacks functional groups that hydrolyze under environmental conditions. Dermal exposure is important for workers involved with handling PCB-containing electrical equipment, spills or waste-site materials and for swimmers in polluted water. The major exposure routes to the general population are through food and drinking water, and by inhalation of contaminated air. Exposure through consumption of contaminated fish may be especially important to the general public. (SRC) | TERRESTRIAL FATE: Aroclor 1254 is a mixture of chlorinated biphenyls with the approximate distribution as follows: <0.1% di-, 1.8% tri-, 17.1% tetra-, 49.3% penta-, 27.8% hexa-, 3.9% hepta-, <0.05% octa-, and <0.05% nonachlorobiphenyl(1). Based on a classification scheme(2), log Koc values of 4.6(3) to 6.1(4), indicate that Aroclor 1254 is expected to be immobile in soil(SRC). Volatilization of Aroclor 1254 from moist soil surfaces is expected to be an important fate process(SRC) given a Henry's Law constant of 2.83X10-4 atm-cu m/mole(5). However, adsorption to soil is expected to attenuate volatilization(SRC). Aroclor 1254 is not expected to volatilize from dry soil surfaces(SRC) based upon a vapor pressure of 7.71X10-5 mm Hg at 25 °C(6). Screening tests indicate that Aroclor 1254 is resistant to aerobic biodegradation in soils based on results of a static-culture flask-screening procedure utilizing biological oxygen demand dilution water, settled domestic wastewater inoculum, 5-10 ppm Aroclor 1254 and 28 days of incubation resulted in 0% biodegradation(7). However under anaerobic conditions Aroclor 1254 was biodegraded 50% in 24 weeks at 30 °C in lake sediments; when surfactant was added to increase bioavailability 70% was degraded after 48 weeks(8).. AQUATIC FATE: Aroclor 1254 is a mixture of chlorinated biphenyls with the approximate distribution as follows: <0.1% di-, 1.8% tri-, 17.1% tetra-, 49.3% penta-, 27.8% hexa- , 3.9% hepta-, <0.05% octa-, and <0.05% nonachlorobiphenyl(1). Based on a classification scheme(2), log Koc values of 4.6(3) to 6.1(4), indicate that Aroclor 1254 is expected to adsorb to suspended solids and sediment(SRC). Volatilization from water surfaces is expected(5) based upon a Henry's Law constant of 2.83X10-4 atm-cu m/mole(6). Using this Henry's Law constant and an estimation method(5), volatilization half-lives for a model river and model lake are 11 hours and 9 days, respectively(SRC). However, volatilization from water surfaces is expected to be attenuated by adsorption to suspended solids and sediment in the water column. The estimated volatilization half-life from a model pond is 2 years if adsorption is considered(7). According to a classification scheme(8), log BCFs of 3.96 (spot fish) to 5.66 (mullet)(9), suggests bioconcentration in aquatic organisms is very high(SRC). The higher chlorinated congeners in Aroclor 1254 are susceptible to reductive dechlorination by microorganisms found in aquatic environments(10,11). Aroclor 1254, incubated for 28 days at 25 °C in Center Hill Reservoir (TN) water had biodegradation rates of 6.8-47.7, 10.8-81.2, 18.8-71.2, 51-70.4, 42.4 and 37.3-69.8% in water samples taken Feb, Mar, April, June, August and Dec, 1977, respectively(10). Aroclor 1254 was biodegraded 50% in 24 weeks at 30 °C in lake sediments; when surfactant was added to increase bioavailability 70% was degraded after 48 weeks(11). Aquatic hydrolysis and oxidation are not important processes with respect to Aroclor 1254. PCB's are chemically very inert and are stable to conditions of hydrolysis and oxidation(9).. ATMOSPHERIC FATE: Aroclor 1254 is a mixture of chlorinated biphenyls with the approximate distribution as follows: <0.1% di-, 1.8% tri-, 17.1% tetra-, 49.3% penta-, 27.8% hexa- , 3.9% hepta-, <0.05% octa-, and <0.05% nonachlorobiphenyl(1). According to a model of gas/particle partitioning of semivolatile organic compounds in the atmosphere(2), Aroclor 1254, which has a vapor pressure of 7.71X10-5 mm Hg at 25 °C(3), will exist in both the vapor and particulate phases in the ambient atmosphere. Vapor-phase Aroclor 1254 is degraded in the atmosphere by reaction with photochemically-produced hydroxyl radicals(SRC); the half-life for this reaction in air is estimated to range from 22 to 79 days(SRC), calculated from a rate constant range for these congeners of 2.0X10-13 to 7.6X10-13 cu cm/molecule-sec at 25 °C(SRC) that were derived using a structure estimation method(4). Particulate-phase Aroclor 1254 may be removed from the air by wet or dry deposition(SRC). Although PCBs may be susceptible to photolysis, sufficient experimental data are not available to predict the relative importance of photolysis in the environment(5). It has been estimated that the fraction of total PCBs found in the atmosphere consists of only 0.05% of total global PCBs(1). | CDC-ATSDR Toxicological Profile | Persons in charge of vessels or facilities are required to notify the National Response Center (NRC) immediately, when there is a release of this designated hazardous substance, in an amount equal to or greater than its reportable quantity of 1 lb or 0.454 kg. The toll free number of the NRC is (800) 424-8802. The rule for determining when notification is required is stated in 40 CFR 302.4 (section IV.D.3.b). | AEROBIC: Results of a static-culture flask-screening procedure utilizing biological oxygen demand dilution water, settled domestic wastewater inoculum, 5-10 ppm test compound and 28 days of incubation of the individual Aroclors were as follows (% biodegraded): Aroclors 1221 and 1232 (100%), Aroclor 1016 (13-48%), Aroclor 1242 (0-66%), Aroclors 1248, 1254, and 1260 (0%)(1). Reviews of available PCB biodegradation data have reported that mono-, di-, and tri-isomers (Aroclors 1221 and 1232) biodegrade relatively rapidly, tetra-isomers (Aroclors 1016 and 1242) biodegrade slowly and higher PCBs (Aroclor 1248, 1254,and 1260) are resistant to biodegradation(2,3). /Aroclors/. AEROBIC: The removal of PCBs from sediment (including Aroclors 1248, 1254, and 1260) taken from a contaminated pond was studied(1). To test if soils differed in their ability to degrade PCB, the contaminated pond sediments were incubated in shake cultures with 8 agricultural or forest soils. The rate and degree of degradation of Aroclors 1248, 1254, and 1260 present in the sediment were followed over a 112 day period. Aroclor 1254 was degraded by only 3 soils and a pine litter. The rate of degradation of Aroclor 1254 was much slower than that of Aroclor 1248, and only about 40% of 1254 was degraded in 112 days(1). Aroclor 1254, incubated for 28 days at 25 °C in Center Hill Reservoir (TN) water had biodegradation rates of 6.8-47.7, 10.8-81.2, 18.8-71.2, 51-70.4, 42.4 and 37.3-69.8% in water samples taken Feb, Mar, April, June, August and Dec, 1977, respectively(2).. ANAEROBIC: The reductive dechlorination of Aroclor 1254 by microorganisms obtained from Hudson River sediments was investigated(1). Over the course of 24 months, the rate, extent and pathway of dechlorination were compared in biphenyl-enriched and non-enriched sediments. Within the first 5 months, approximately 30% of the total chlorines were removed in both treatments. After 5 months, dechlorination of the PCBs decreased such that by the end of the 24 months, only an additional 8 and 2% of the total chlorines were removed in the non enriched and biphenyl-enriched sediments, respectively(1). Dechlorination occurred primarily at the meta position relative to the biphenyl linkage for both experimental conditions(1). Aroclor 1254 was biodegraded 50% in 24 weeks at 30 °C in lake sediments; when surfactant was added to increase bioavailability 70% was degraded after 48 weeks(2). | Store in tightly closed containers in a cool, well-ventilated area away from strong oxidizers (such as chlorine, bromine, and fluorine). A regulated marked area should be established where this chemical is handled, used, or stored ... /Polychlorinated biphenyls/. Drums, transformers, and other containers should be frequently inspected for leakage. Store in a cool, dry, well-ventilated location. Detached storage must be used. /Polychlorinated biphenyls/. PCB material should be stored in closed containers, in ventilated areas. ... PCB's should be handled in isolated areas of the plant, where efficient ventilation systems remove airborne PCB's. ... /Polychlorinated biphenyls/. PRECAUTIONS FOR "CARCINOGENS": Storage site should be as close as practicable to lab in which carcinogens are to be used, so that only small quantities required for ... expt need to be carried. Carcinogens should be kept in only one section of cupboard, an explosion-proof refrigerator or freezer (depending on chemicophysical properties ...) that bears appropriate label. An inventory ... should be kept, showing quantity of carcinogen & date it was acquired ... Facilities for dispensing ... should be contiguous to storage area. /Chemical Carcinogens/. PRECAUTIONS FOR "CARCINOGENS": A high-efficiency particulate arrestor (HEPA) or charcoal filters can be used to minimize amt of carcinogen in exhausted air ventilated safety cabinets, lab hoods, glove boxes or animal rooms ... Filter housing that is designed so that used filters can be transferred into plastic bag without contaminating maintenance staff is avail commercially. Filters should be placed in plastic bags immediately after removal ... The plastic bag should be sealed immediately ... The sealed bag should be labelled properly ... Waste liquids ... should be placed or collected in proper containers for disposal. The lid should be secured & the bottles properly labelled. Once filled, bottles should be placed in plastic bag, so that outer surface ... is not contaminated ... The plastic bag should also be sealed & labelled. ... Broken glassware ... should be decontaminated by solvent extraction, by chemical destruction, or in specially designed incinerators. /Chemical Carcinogens/ | Exposure to PCBs can occur: 1) from eating contaminated fish, 2) while repairing or maintaining old electrical transformers containing PCBs, and 3) after leakage from old fluorescent lighting fixtures and old appliances such as televisions or refrigerators. [ATSDR ToxFAQs] Also exposed are firefighters of capacitor and transformer fires. [ATSDR Case Studies, PCB Toxicity] Used in elastic polysulfide sealants in prefabricated houses built in Finland between 1959 and 1975, and workers removing sealants may be exposed; [Reference #2]. Production of PCBs in the U.S. was banned in 1977.. Firefighting [Category: Other]. Eating fish that lived in contaminated water [Category: Food & Drugs]. Formerly used in hydraulic fluid, rubber plasticizers, synthetic resin plasticizers, adhesives, wax extenders, dedusting agents, inks, cutting oils, pesticide extenders, sealants and caulking compounds. In routine screening program for in vitro assays, S-9 fractions are generally prepared from the livers of male rats which have been treated with nonspecific enzyme inducers such as phenobarbital or Aroclor 1254.. Although the production and sales was discontinued in late 1977, it /may be/ still present in transformers now in use.. Summary of former end uses for various Aroclors:. Table: Aroclor [Table#5911]. IkVuZCBVc2UiLCIxMDE2IiwiMTIyMSIsIjEyMzIiLCIxMjQyIiwiMTI0OCIsIjEyNTQiLCIxMjYwIgoiQ2FwYWNpdG9ycyIsIisiLCIrIiwiIiwiIiwiIiwiKyIsIiIKIlRyYW5zZm9ybWVycyIsIiIsIiIsIiIsIisiLCIiLCIrIiwiKyIKIlRyYW5zZm9ybWVyL2hlYXQgdHJhbnNmZXIiLCIiLCIiLCIiLCIrIiwiIiwiIiwiIgoiSHlkcmF1bGljIGZsdWlkcyIsIiIsIiIsIisiLCIrIiwiKyIsIisiLCIrIgoiVmFjdXVtIHB1bXBzIiwiIiwiIiwiIiwiIiwiKyIsIisiLCIiCiJHYXMtdHJhbnNtaXNzaW9uIHR1cmJpbmVzIiwiIiwiKyIsIiIsIisiLCIiLCIiLCIiCiJQbGFzdGljaXplcnMvUnViYmVycyIsIiIsIisiLCIrIiwiKyIsIisiLCIrIiwiIgoiUGxhc3RpY2l6ZXIvU3ludGhldGljIHJlc2lucyIsIiIsIiIsIiIsIiIsIisiLCIrIiwiKyIKIlBsYXN0aWNpemVyL0NhcmJvbmxlc3MgcGFwZXIiLCIiLCIiLCIiLCIrIiwiIiwiIiwiIgoiQWRoZXNpdmVzIiwiIiwiKyIsIisiLCIrIiwiKyIsIisiLCIiCiJXYXggZXh0ZW5kZXJzIiwiIiwiIiwiIiwiKyIsIiIsIisiLCIiCiJEZWR1c3RpbmcgYWdlbnRzIiwiIiwiIiwiIiwiIiwiIiwiKyIsIisiCiJJbmtzIiwiIiwiIiwiIiwiIiwiIiwiKyIsIiIKIkN1dHRpbmcgb2lscyIsIiIsIiIsIiIsIiIsIiIsIisiLCIiCiJQZXN0aWNpZGUgZXh0ZW5kZXJzIiwiIiwiIiwiIiwiIiwiIiwiKyIsIiIKIlNlYWxhbnRzIGFuZCBjYXVsa2luZyBjb21wb3VuZHMiLCIiLCIiLCIiLCIiLCIiLCIrIiwiIgo= text/csv. PCBs were used as coolants and lubricants in transformers, capacitors, and other electrical devices (such as fluorescent lights and refridgerators) produced before 1977. PCBs may contaminate the air and water near hazardous waste sites. In addition, PCBs bioaccumulate in the environment and may be found in fish, meat, and dairy products. (L4) | CDC-ATSDR Toxicological Profile | CDC-ATSDR Toxicological Profile | CDC-ATSDR Toxicological Profile | To test whether soils differed in their ability to degrade PCBs, PCB-contaminated pond sediment was incubated in shake culture with 8 agricultural or forest soils. The rate and degree of degradation of Aroclor 1248, 1254, and 1260 present in the sediment were followed over 112 days. All soils but one degraded Aroclor 1248 at least 70% in 14 days and over 90% in 112 days. Aroclor 1254 was much slower than that of Aroclor 1248, and only approximately 40% of 1254 was degraded in 112 days. Aroclor 1260 was not degraded by any soil sample. As the growth of aerobic organisms in the shake cultures increased, degradation of Aroclor 1248 also increased in parallel. The number of organisms in the shake cultures that were able to use Aroclor 1221 as a carbon source reached a peak at 70 days, indicating a lag of growth of Aroclor-degrading organisms.. The Henry's Law constant for Aroclor 1254 is 2.83X10-4 atm-cu m/mole at 25 °C(1). This Henry's Law constant indicates that Aroclor 1254 is expected to volatilize from water surfaces(2). Based on this Henry's Law constant, the volatilization half-life from a model river (1 m deep, flowing 1 m/sec, wind velocity of 3 m/sec)(2) is estimated as 11 hours(SRC). The volatilization half-life from a model lake (1 m deep, flowing 0.05 m/sec, wind velocity of 0.5 m/sec)(2) is estimated as 9 days(SRC). Aroclor 1254's Henry's Law constant indicates that volatilization from moist soil surfaces may occur(SRC). However, volatilization from water surfaces is expected to be attenuated by adsorption to suspended solids and sediment in the water column. The volatilization half-life from a model pond is about 2 years when adsorption is considered(3). Aroclor 1254 is not expected to volatilize from dry soil surfaces(SRC) based upon a vapor pressure of 7.71X10-5 mm Hg(4). Research studies indicates that volatilization of lower chlorinated and ortho-enriched congeners are greatly enhanced from wet versus dry sand or sediment(5). This was attributed to desorption followed by evaporation-enhanced volatilization(5). In one study, a series of experiments were conducted to measure the rate of volatile loss of Aroclor 1254 from subaqueous quartz sand under laboratory conditions(6). Congeners with the fewest number of chlorines were preferentially lost. Overall, 34.5% of the initial concentration of Aroclor 1254 applied to the subaqueous quartz sand volatilized within 24 hrs(6).. Vapor loss of Aroclor 1254 from clay soil was negligible over a 4 week period, but vapor loss from sand varied from 10-75% over the same period with evaporation of the lower chlorinated cogeners occurring at the faster rates(1). Vapor loss of Aroclor 1254 from three different soils was observed to be 40-50% over 2-4 months(2). Volatilization was observed to be the major process by which Aroclor 1254 was lost from three unamended calcareous soils from New Mexico during 240 days of monitoring; amending the soils with sewage sludge decreased the rate of volatilization(3).
PYRIMINIL | 53558-25-1 | CLKZWXHKFXZIMA-UHFFFAOYSA-N | 40813 | 1-(4-nitrophenyl)-3-(pyridin-3-ylmethyl)urea | InChI=1S/C13H12N4O3/c18-13(15-9-10-2-1-7-14-8-10)16-11-3-5-12(6-4-11)17(19)20/h1-8H,9H2,(H2,15,16,18) | C1=CC(=CN=C1)CNC(=O)NC2=CC=C(C=C2)[N+](=O)[O-] | C13H12N4O3 | Pyriminil is a yellow, resembling corn meal. Used as a single-dose, acute rodenticide. Not registered as a pesticide in the U.S. (EPA, 1998). RN given refers to parent cpd; structure | Yellow, resembles cornmeal or yellow-green powder. Reported MPs: Decomposes at 433 °F (EPA, 1998); 223-225 °C (decomp). When heated to decomposition it emits toxic fumes of /nitrogen oxides/. | Pyriminil's former production and use as rodenticide may have resulted in its direct release to the environment. If released to air, an estimated vapor pressure of 3.39X10-9 mm Hg at 25 °C indicates pyriminil will exist solely in the particulate phase in the ambient atmosphere. Particulate-phase pyriminil will be removed from the atmosphere by wet and dry deposition. If released to soil, pyriminil is expected to have low mobility based upon an estimated Koc of 1,990. Volatilization from moist soil surfaces is not expected to be an important fate process based upon an estimated Henry's Law constant of 1.84X10-16 atm-cu m/mole. The estimated pKa values of pyriminil are 3.5 for the conjugate acid of the pyriding ring nitrogen and 7.6 for the benzyl amide acting as an acid. The pKa of 3.5 indicates that the pyridine nitrogen will not be ionized at environmental pHs. However, the pKa of 7.6 indicates that the benzyl amide group will partially exist in anion form in the environment and anions generally do not adsorb more strongly to organic carbon and clay than their neutral counterparts. Pyriminil is not expected to volatilize from dry soil surfaces based upon its vapor pressure. Biodegradation data for pyriminil were not available. If released into water, pyriminil is expected to adsorb to suspended solids and sediment based upon the estimated Koc. Volatilization from water surfaces is not expected to be an important fate process based upon this compound's estimated Henry's Law constant. An estimated BCF of 8 suggests the potential for bioconcentration in aquatic organisms is low. Hydrolysis is not expected to be an important environmental fate process since this compound lacks functional groups that hydrolyze under environmental conditions. Occupational exposure and general population exposure should be low or non-existent since pyriminil is no longer produced or used. (SRC) | TERRESTRIAL FATE: Based on a classification scheme(1), an estimated Koc value of 1,990(SRC), determined from a structure estimation method(2), indicates that pyriminil is expected to have low mobility in soil(SRC). Volatilization of pyriminil from moist soil surfaces is not expected to be an important fate process(SRC) given an estimated Henry's Law constant of 1.84X10-16 atm-cu m/mole(SRC), using a fragment constant estimation method(3). Pyriminil is not expected to volatilize from dry soil surfaces(SRC) based upon an estimated vapor pressure of 3.39X10-9 mm Hg(SRC), determined from a fragment constant method(4). Biodegradation data are not available for pyriminil(SRC, 2005).. AQUATIC FATE: Based on a classification scheme(1), an estimated Koc value of 1,990(SRC), determined from a structure estimation method(2), indicates that pyriminil is expected to adsorb to suspended solids and sediment(SRC). Volatilization from water surfaces is not expected(3) based upon an estimated Henry's Law constant of 1.84X10-16 atm-cu m/mole(SRC), developed using a fragment constant estimation method(4). The estimated pKa values of pyriminil are 3.5 for the conjugate acid of the pyriding ring nitrogen and 7.6 for the benzyl amide acting as an acid(5). The pKa of 3.5 indicates that the pyridine nitrogen will not be ionized at environmental pHs(6). However, the pKa of 7.6 indicates that the benzyl amide group will partially exist in anion form in the environment and anions generally do not adsorb more strongly to organic carbon and clay than their neutral counterparts(6). According to a classification scheme(7), an estimated BCF of 8(SRC), from an estimated log Kow of 2.09(8) and a regression-derived equation(9), suggests the potential for bioconcentration in aquatic organisms is low(SRC). Biodegradation data are not available for pyriminil(SRC, 2005).. ATMOSPHERIC FATE: According to a model of gas/particle partitioning of semivolatile organic compounds in the atmosphere(1), pyriminil, which has an estimated vapor pressure of 3.39X10-9 mm Hg at 25 °C(SRC), determined from a fragment constant method(2), is expected to exist solely in the particulate phase in the ambient atmosphere. Particulate-phase pyriminil may be removed from the air by wet and dry deposition(SRC). |  | The New Jersey Worker and Community Right to Know Act requires public and private employers to provide information about hazardous substances at their workplaces. (N.J.S.A. 34:5A-1 et. seq.) |  |  | Used as rodenticide; Very effective on rodents resistant to anticoagulants; Commercial distribution voluntarily suspended by Rohm and Haas Co. in 1979 following many reported human poisonings; [HSDB]. No longer registered with the EPA for use in the US; [HSDB]. Farming (Pesticides) [Category: Industry]. For pyriminil (USEPA/OPP Pesticide Code: 104501) there are 0 labels match. /SRP: Not registered for current use in the U.S., but approved pesticide uses may change periodically and so federal, state and local authorities must be consulted for currently approved uses./. Rodenticide used to control Norway rats, roof rats, and house mice; it was especially effective against rodents resistant to anticoagulant poisons /SRP 2005: Former use/ |  |  |  | The Henry's Law constant for pyriminil is estimated as 1.84X10-16 atm-cu m/mole(SRC) using a fragment constant estimation method(1). This Henry's Law constant indicates that pyriminil is expected to be essentially nonvolatile from moist soil or water surfaces(2). Pyriminil is not expected to volatilize from dry soil surfaces(SRC) based upon an estimated vapor pressure of 3.39X10-9 mm Hg(SRC), determined from a fragment constant method(3).
METHOMYL | 16752-77-5 | UHXUZOCRWCRNSJ-UHFFFAOYSA-N | 4109 | methyl N-(methylcarbamoyloxy)ethanimidothioate | InChI=1S/C5H10N2O2S/c1-4(10-3)7-9-5(8)6-2/h1-3H3,(H,6,8) | CC(=NOC(=O)NC)SC | C5H10N2O2S | Methomyl is a white crystalline solid with slight sulfurous smell. Used as a nematocide, and an insecticide on vegetables, tobacco, cotton, alfalfa, soy beans, and corn. (EPA, 1998). Methomyl is a synthetic carbamate ester, aryl sulfide compound, and acetylcholinesterase inhibitor that is used as a pesticide. It is characterized as a highly toxic, white crystalline solid with a slight sulfurous odor, and exposure occurs by inhalation, ingestion, or contact.. Methomyl is a carbamate pesticide. Methomyl is an Agricultural insecticide and nematocide. Methomyl belongs to the family of Carbamic Acids. These are compounds containing the carbamic acid structure.. A carbamate insecticide with anticholinesterase activity.. See also: Thiophanate (related); Aldicarb (related); Thiocarbamates (broader). | White crystalline solid. Slightly sulfurous. Reported MPs: 172 to 174 °F (EPA, 1998); 78-79 °C; 78 °C; 172 °F. When heated to decomposition it emits very toxic fumes of /nitrogen oxides & sulfur oxides/.. ... /Methomyl/ decomposes rapidly in alkaline solns & in moist soils.. DT50 following leaf application /is about/ 3-5 days. Rapidly degraded to carbon dioxide & acetonitrile with incorporation into natural plant components. | Methomyl's production may result in its release to the environment through various waste streams; it's use as an insecticide will result in its direct release to the environment. If released to air, a vapor pressure of 5.4X10-6 mm Hg at 25 °C indicates methomyl will exist in both the vapor and particulate phases in the ambient atmosphere. Vapor-phase methomyl will be degraded in the atmosphere by reaction with photochemically-produced hydroxyl radicals; the half-life for this reaction in air is estimated to be 58 hours. Particulate-phase methomyl will be removed from the atmosphere by wet and dry deposition. Methomyl absorbs light greater than 290 nm and may undergo direct photolysis in the environment. The half-life for a thin film of methomyl exposed to laboratory lamps of environmentally significant wavelengths was 48.41 hours. If released to soil, methomyl is expected to have moderate mobility based upon a Koc of 160. Volatilization from moist soil surfaces is not expected to be an important fate process based upon an estimated Henry's Law constant of 1.9X10-11 atm-cu m/mole. Methomyl is not expected to volatilize from dry soil surfaces based on its vapor pressure. Methomyl biodegrades readily in soil with half-lives in the range of 3-14 days measured in 3 greenhouse soils and 5-6 weeks in tobacco growing soils. If released into water, methomyl is not expected to adsorb to suspended solids and sediment based upon the Koc. Hydrolysis occurs slowly in water with half-lives of 56, 54, 38, and 20 weeks at pH's of 4.5, 6.0, 7.0, and 8.0, respectively. Based on its absorption of light greater than 290 nm, methomyl may undergo photolysis in sunlit surface waters, but the kinetics of this reaction are unknown. Volatilization from water surfaces is not expected to be an important fate process based upon this compound's estimated Henry's Law constant. An estimated BCF of 3 suggests the potential for bioconcentration in aquatic organisms is low. Occupational exposure to methomyl may occur through inhalation of dust and dermal contact with this compound at workplaces where methomyl is produced or used. Monitoring data indicate that the general population may be exposed to methomyl via ingestion of food products containing methomyl. (SRC) | ONE DOES NOT EXPECT TO FIND RESIDUES OF ... METHOMYL IN SOIL BEYOND GROWING SEASON DURING WHICH IT WAS APPLIED. VERY LITTLE DATA ON BEHAVIOR OF ALDICARB & METHOMYL IN WATER ARE AVAILABLE. IN STUDY OF POND & LAKE WATER, HALF-LIFE OF 5 DAYS & 6 DAYS WERE DETERMINED FOR ALDICARB & METHOMYL, RESPECTIVELY.. IN SOIL, LABELED METHOMYL WAS DEGRADED TO (14)CO2 & OTHER MATERIALS, SOME OF WHICH WERE REINCORPORATED INTO NORMAL COMPONENTS OF SOIL ORG MATTER.. TERRESTRIAL FATE: Methomyl effectively controlled fall armyworm larvae in stands of Coastal Bermuda grass. Residues of methomyl declined rapidly with time after application, and by 7 days about 7% of the initial deposit remained regardless of the rate of application. Methomyl loss during dehydration in a natural gas dryer was approx 54%. The pelletizing process caused an additional loss of approx 14%. Thus, the total loss of methomyl during processing of green hay to pellets amounted to approx 68%. Losses of residues during air curing of hay in the field amounted to approx 37%.. TERRESTRIAL FATE: Based on a classification scheme(1), a Koc value of 160(2), indicates that methomyl is expected to have moderate mobility in soil(SRC). Volatilization of methomyl from moist soil surfaces is not expected to be an important fate process(SRC) given an estimated Henry's Law constant of 1.9X10-11 atm-cu m/mole(SRC), derived from its vapor pressure, 5.4X10-6 mm Hg(3), and water solubility, 58,000 mg/l(4). Methomyl is not expected to volatilize from dry soil surfaces(SRC) based upon its vapor pressure(3). Methomyl degrades readily in soils, with half-lives of 3-14 days reported in 3 different greenhouse soils(5) and 5-6 weeks in tobacco growing soils(6).. For more Environmental Fate (Complete) data for METHOMYL (6 total), please visit the HSDB record page. | Pupillary constriction, muscle cramp, excessive salivation. Muscle twitching. Dizziness. Headache. Sweating. Laboured breathing. Unconsciousness.. Redness. Blurred vision.. Abdominal cramps. Convulsions. Diarrhoea. Nausea. Vomiting. Weakness. Further see Inhalation.. irritation eyes; blurred vision, miosis; salivation; abdominal cramps, nausea, vomiting; dyspnea (breathing difficulty); lassitude (weakness, exhaustion), muscle twitching; liver, kidney damage. As with organophosphates, the signs and symptoms are based on excessive cholinergic stimulation. Unlike organophosphate poisoning, carbamate poisonings tend to be of shorter duration because the inhibition of nervous tissue acetylcholinesterase is reversible, and carbamates are more rapidly metabolized. Muscle weakness, dizziness, sweating and slight body discomfort are commonly reported early symptoms. Headache, salivation, nausea, vomiting, abdominal pain and diarrhea are often prominent at higher levels of exposure. Contraction of the pupils with blurred vision, incoordination, muscle twitching and slurred speech have been reported. (L795) | Commission Regulation (EC) No 451/2000. 2009/115/EC, Reg. (EU) 2022/801, Reg. (EU) No 540/2011. Status: Active Update: 16-04-2020 https://echa.europa.eu/registration-dossier/-/registered-dossier/30946. Methomyl: HSNO Approval: HSR002864 Approved with controls. The New Jersey Worker and Community Right to Know Act requires public and private employers to provide information about hazardous substances at their workplaces. (N.J.S.A. 34:5A-1 et. seq.) |  | Keep /liq formulations/ away from heat, sparks, & open flame. Do not subject liquid to temperatures below 32 °F. | cpdat. Used to kill insects on vegetables, fruits, cotton, ornamentals, and field crops; also used in animal confinement areas and to kill ticks, spiders, and flies; [EXTOXNET]. Farming (Pesticides) [Category: Industry]. For Methomyl (USEPA/OPP Pesticide Code: 090301) ACTIVE products with label matches. /SRP: Registered for use in the U.S. but approved pesticide uses may change periodically and so federal, state and local authorities must be consulted for currently approved uses./. NEMATOCIDE. INSECTICIDE ON VEGETABLES, TOBACCO, COTTON, ALFALFA, SOYBEANS, & CORN. Control of a wide range of insects and spider mites in fruit, vegetables, olives, hops, vines, ornamentals, field crops, flax, cotton, tobacco, soy beans, etc.... IS BROAD SPECTRUM INSECTICIDE REGISTERED ON SEVERAL AGRICULTURAL CROPS & COMMERCIALLY GROWN ORNAMENTAL PLANTS, PRIMARILY AGAINST LEPIDOPTEROUS INSECTS ON COLE CROPS, TOBACCO, LETTUCE, COTTON, & TOMATOES. Methomyl is widely used as an insecticide or pesticide in homes, gardens and agricultural applications. It is a synthetic compound. | The substance can be absorbed into the body by inhalation of its aerosol and by ingestion.. inhalation, ingestion, skin and/or eye contact. Inhalation (L793) ; oral (L793); dermal (L793) | Acute exposure to cholinesterase inhibitors can cause a cholinergic crisis characterized by severe nausea/vomiting, salivation, sweating, bradycardia, hypotension, collapse, and convulsions. Increasing muscle weakness is a possibility and may result in death if respiratory muscles are involved. Accumulation of ACh at motor nerves causes overstimulation of nicotinic expression at the neuromuscular junction. When this occurs symptoms such as muscle weakness, fatigue, muscle cramps, fasciculation, and paralysis can be seen. When there is an accumulation of ACh at autonomic ganglia this causes overstimulation of nicotinic expression in the sympathetic system. Symptoms associated with this are hypertension, and hypoglycemia. Overstimulation of nicotinic acetylcholine receptors in the central nervous system, due to accumulation of ACh, results in anxiety, headache, convulsions, ataxia, depression of respiration and circulation, tremor, general weakness, and potentially coma. When there is expression of muscarinic overstimulation due to excess acetylcholine at muscarinic acetylcholine receptors symptoms of visual disturbances, tightness in chest, wheezing due to bronchoconstriction, increased bronchial secretions, increased salivation, lacrimation, sweating, peristalsis, and urination can occur. Chronically high (>10 years) exposure leads to neuropsychological consequences including disturbances in perception and visuo-motor processing (A15321). | Cancer Classification: Group E Evidence of Non-carcinogenicity for Humans. A4; Not classifiable as a human carcinogen. | The Henry's Law constant for methomyl is estimated as 1.9X10-11 atm-cu m/mole(SRC) derived from its vapor pressure, 5.4X10-6 mm Hg(1), and water solubility, 58,000 mg/l(2). This Henry's Law constant indicates that methomyl is expected to be essentially nonvolatile from water surfaces(3). Methomyl's estimated Henry's Law constant indicates that volatilization from moist soil surfaces is not expected to be an important environmental fate process(SRC). Methomyl is not expected to volatilize from dry soil surfaces(SRC) based upon its vapor pressure(1).
METHOXYCHLOR | 72-43-5 | IAKOZHOLGAGEJT-UHFFFAOYSA-N | 4115 | 1-methoxy-4-[2,2,2-trichloro-1-(4-methoxyphenyl)ethyl]benzene | InChI=1S/C16H15Cl3O2/c1-20-13-7-3-11(4-8-13)15(16(17,18)19)12-5-9-14(21-2)10-6-12/h3-10,15H,1-2H3 | COC1=CC=C(C=C1)C(C2=CC=C(C=C2)OC)C(Cl)(Cl)Cl | C16H15Cl3O2 | Methoxychlor is a manufactured chemical that does not occur naturally in the environment. Pure methoxychlor is a pale-yellow powder with a slight fruity or musty odor. Methoxychlor is used as an insecticide against flies, mosquitoes, cockroaches, chiggers, and a wide variety of other insects. It is used on agricultural crops and livestock, and in animal feed, barns, grain storage bins, home gardens, and on pets. Methoxychlor is also known as DMDT, Marlate®, or Metox®.. Methoxychlor is a white crystalline solid which is often dissolved in a liquid carrier such as diesel oil. It can cause illness by inhalation, skin absorption and/or ingestion. The primary hazard is the threat to the environment. Immediate steps should be taken to limit its spread to the environment. If dissolved in a liquid carrier, it can easily penetrate the soil and contaminate groundwater and nearby streams. It is used as a pesticide.. Methoxychlor is an organochlorine insecticide. It is functionally related to a 1,1,1-trichloro-2,2-diphenylethane.. Exposure to methoxychlor may occur during its manufacture or use as a pesticide. Information on the acute (short-term) and chronic (long-term) effects of methoxychlor in humans is not available. In an acute oral study in animals, changes in the liver were reported. Dermal contact with methoxychlor is slightly irritating to skin. Chronic oral exposure of animals to methoxychlor has resulted in effects to the liver, kidneys, and nervous system. Reproductive and developmental effects are the primary concern from methoxychlor exposure. Animal studies have reported developmental and reproductive effects, such as abortions, reduced fertility, reduced litter size, and skeletal effects from oral exposure to methoxychlor. EPA has classified methoxychlor as a Group D, not classifiable as to human carcinogenicity. Inhalation studies are not available for methoxychlor. However, oral studies are available and a risk management decision can be made to assume that the hazards resulting from oral exposure may be indicative of that resulting from inhalation exposure.. Methoxychlor is a manufactured organochlorine used as an insecticide against flies, mosquitoes, cockroaches, chiggers, and a wide variety of other insects. It is used on agricultural crops and livestock, and in animal feed, barns, grain storage bins, home garden, and on pets. (L167). An insecticide. Methoxychlor has estrogenic effects in mammals, among other effects.. See other relationships... | Colorless crystals (technical, grey powder). Dimorphic crystals. Crystals from dilute alcohol. White to light yellow solid. For more Color/Form (Complete) data for METHOXYCHLOR (7 total), please visit the HSDB record page.. Slight, fruity odor. Reported BPs: Decomposes (NTP, 1992); decomposes; Decomposes. Reported MPs: 187 to 190 °F (NTP, 1992); 87 °C; MP: 172 °F (77.78 °C); MP: 89 °C (technical, 77 °C); 89 °C; 171 °F. ... When heated to decomp, it emits highly toxic fumes of /hydrogen chloride/ .. Toxic gases and vapors (such as hydrogen chloride and carbon monoxide) may be released when methoxychlor decomposes. | Methoxychlor's production may have resulted in its release to the environment through various waste streams; and former use in the US as an insecticide resulted in its direct release to the environment. If released to air, an estimated vapor pressure of 4.2X10-5 mm Hg at 25 °C indicates methoxychlor will exist in both the vapor and particulate phases. Vapor-phase methoxychlor will be degraded in the atmosphere by reaction with photochemically-produced hydroxyl radicals; the half-life for this reaction in air is estimated to be 7 hours. Particulate-phase methoxychlor will be removed from the atmosphere by wet and dry deposition. This compound may photolyze on soil surfaces based on studies reporting the photolysis of dry methoxychlor films exposed to sunlight. If released to soil, methoxychlor is expected to have no mobility based on Koc values from 23,000 to 93,000. Volatilization from moist soil surfaces is not expected to be an important fate process based upon a Henry's Law constant of 2.03X10-7 atm-cu m/mole. If released into water, methoxychlor is expected to adsorb to suspended solids and sediment based upon its Koc range. Methoxychlor is resistant to biodegradation under aerobic conditions but biodegrades fairly readily in anaerobic environments; methoxychlor was not degraded over a 100-day period in aerobic soil while 73% degradation was observed under anaerobic conditions for the same time period. Measured BCF values of 138 and 8,300 in sheepshead minnows and fathead minnows, respectively, suggest the potential for bioconcentration in aquatic organisms is high to very high. Hydrolysis is not expected to be an important fate process; the hydrolysis half-life of methoxychlor in water at 27 °C and pH 3-7 is estimated as 367 days, and at pH 9 it is estimated as 270 days; the hydrolysis half-life in soil may be longer due to soil adsorption. Occupational exposure to methoxychlor may occur through inhalation and dermal contact with this compound at workplaces where methoxychlor was produced or used. Monitoring data indicate that the general population is exposed to methoxychlor via ingestion of contaminated food and drinking water, dermal contact with this compound, and inhalation of ambient air. Methoxychlor was most likely to be found in US crop foods where it was used as an insecticide. (SRC) | TERRESTRIAL FATE: Based on a classification scheme(1), Koc values from 23,000 to 93,000(2) measured in pond and river sediments, indicate that methoxychlor is expected to be immobile in soil(SRC). Volatilization of methoxychlor from moist soil surfaces is not expected to be an important fate process(SRC) given a Henry's Law constant of 2.03X10-7 atm-cu m/mole(3). Methoxychlor is not expected to volatilize from dry soil surfaces(SRC) based upon an estimated vapor pressure of 4.2X10-5 mm Hg(4), determined from a fragment constant method. After 100 days incubation in soil, negligible degradation of methoxychlor was observed under aerobic conditions and 73% degradation was observed under anaerobic conditions(5).. TERRESTRIAL FATE: The persistence and disappearance (washoff or dryfall) of methoxychlor from mature soybean foliage was investigated in a small field plot study under natural rainfall conditions in 1977 and 1978. Methoxychlor washoff rate was 8 + or - 4% of the amount on plants (prior to rain) per cm of rainfall, regardless of time after application. Total seasonal washoff for 1978 accounted for 33.5% of the applied pesticide; however, 30.5% of the total loss was removed by washoff on the second day after application. Dryfall or dislodgeable residue accounted for less than 1% of the amt applied. The amt of dryfall was greater in plots entered by workers than in those where entry was avoided.. TERRESTRIAL FATE: Methoxychlor is a moderately persistent compound. Residues have been demonstrated to remain in the soil for up to 14 months.. AQUATIC FATE: Based on a classification scheme(1), Koc values measured in sediment ranging from 23,000 to 93,000(2), indicate that methoxychlor is expected to adsorb to suspended solids and sediment(SRC). Mass balances in pond, river and wet sand (25% moisture) systems spiked with methoxychlor indicate that 98.6, 97.0, and 92.1%, respectively, of all methoxychlor was retained in the sediment(3). Volatilization from water surfaces is not expected(4) based upon a Henry's Law constant of 2.03X10-7 atm-cu m/mole(5). According to a classification scheme(6), measured BCF values of 138(7) and 8,300(8) in sheepshead minnows and fathead minnows, respectively, suggest the potential for bioconcentration in aquatic organisms is high to very high. Methoxychlor added to sediment-water mixtures was slowly biodegraded under aerobic conditions (half-lives of 115 and 206 days) and rapidly degraded anaerobically with half-lives of <28 days(9). The effect of hydrolysis(10,11) and oxidation(12,13) on the persistence of methoxychlor in the environment is expected to be negligible.. For more Environmental Fate (Complete) data for METHOXYCHLOR (7 total), please visit the HSDB record page. | CDC-ATSDR Toxicological Profile | Hazard Traits - Bioaccumulation; Endocrine Toxicity; Environmental Persistence; Hepatotoxicity and Digestive System Toxicity; Neurotoxicity. Authoritative List - ATSDR Neurotoxicants; CA MCLs; CA TACs; OSPAR Priority Action Part A; US EPA NWMP PBTs; US EPA TRI PBTs. Report - if used as a fragrance or flavor ingredient. 2002/2076. Substance: Methoxychlor. EC: 200-779-9. Date of inclusion in the POPs Regulation: 27-Sep-2024. POPs Regulation Annex: Annex I, part A. The New Jersey Worker and Community Right to Know Act requires public and private employers to provide information about hazardous substances at their workplaces. (N.J.S.A. 34:5A-1 et. seq.) |  | Storage temperature: ambient. Store in cool, dry area away from fire hazard and out of direct sunlight. | cpdat. Methoxychlor was used as an insecticide effective against a wide range of pests including biting flies, houseflies, mosquito larvae, cockroaches, and chiggers. It was used on field crops, vegetables, fruits, stored grains, livestock, pests, homes, gardens, lakes, and marshes. Methoxychlor was also used against the elm bark-beetle vectors of Dutch elm disease. All pesticide uses of methoxychlor were suspended in 2000, and all products are expected to be voluntarily canceled by the end of 2004.. Used to kill insects on fruits, vegetables, and forest crops; used to kill parasites on cattle; [EXTOXNET]. Farming (Pesticides) [Category: Industry]. For methoxychlor (USEPA/OPP PC Code: 034001) there are 0 labels match. /SRP: Registered for use in the U.S. but approved pesticide uses may change periodically and so federal, state and local authorities must be consulted for currently approved uses./. Insecticide. Theraputic Category (Vet): Ectoparasiticide. Widely used because of long residual action against many species of insects and low toxicity to humans and warm-blooded animals. For certain insect pests on fruit and shade trees, vegetables, cattle, and around farm buildings (except poultry houses). Replacement for DDT where application may constitute a hazard to warm-blooded animals or plants. Rarely phytotoxic, and injury is usually negligible even on DDT-susceptible crops such as cucurbits.. For more Uses (Complete) data for METHOXYCHLOR (10 total), please visit the HSDB record page.. Methoxychlor is used as an insecticide against flies, mosquitoes, cockroaches, chiggers, and a wide variety of other insects. It is used on agricultural crops and livestock, and in animal feed, barns, grain storage bins, home garden, and on pets. (L167) | CDC-ATSDR Toxicological Profile | CDC-ATSDR Toxicological Profile | CDC-ATSDR Toxicological Profile | The Henry's Law constant for methoxychlor is 2.03X10-7 atm-cu m/mole(1). This Henry's Law constant indicates that methoxychlor is expected to be essentially nonvolatile from water(2) and moist surfaces(SRC). Methoxychlor is not expected to volatilize from dry soil surfaces(SRC) based upon an estimated vapor pressure of 4.2X10-5 mm Hg(3), determined from a fragment constant method(3).
METHYL PARATHION | 298-00-0 | RLBIQVVOMOPOHC-UHFFFAOYSA-N | 4130 | dimethoxy-(4-nitrophenoxy)-sulfanylidene-lambda5-phosphane | InChI=1S/C8H10NO5PS/c1-12-15(16,13-2)14-8-5-3-7(4-6-8)9(10)11/h3-6H,1-2H3 | COP(=S)(OC)OC1=CC=C(C=C1)[N+](=O)[O-] | C8H10NO5PS | Methyl parathion is an insecticide that does not occur naturally in the environment. Pure methyl parathion exists as white crystals. Impure methyl parathion is a brownish liquid that smells like rotten eggs.Methyl parathion is used to kill insects on farm crops, especially cotton. The EPA now restricts how methyl parathion can be used and applied; only trained people are allowed to spray it. Methyl parathion can no longer be used on food crops commonly consumed by children.. Methyl parathion is a white crystalline solid which is often dissolved in a liquid solvent carrier. The commercial product is a tan liquid (xylene solution) with a pungent odor. It is slightly soluble to insoluble in water. Usually with the liquid solvent it is a combustible liquid. It is toxic by inhalation, ingestion and skin absorption. It is used as an insecticide.. Parathion-methyl is a C-nitro compound that is 4-nitrophenol substituted by a (dimethoxyphosphorothioyl)oxy group at position 4. It has a role as an acaricide, an agrochemical, an antifungal agent, an EC 3.1.1.8 (cholinesterase) inhibitor, an EC 3.1.1.7 (acetylcholinesterase) inhibitor, a genotoxin and an environmental contaminant. It is an organothiophosphate insecticide, a C-nitro compound and an organic thiophosphate. It is functionally related to a 4-nitrophenol.. Methyl Parathion is a synthetic organic thiophosphate compound and organophosphate acetylcholinesterase inhibitor that is the methyl homolog of parathion and is used as a pesticide. It is characterized as a colorless to white or tan crystalline solid that is odorless or has a pungent garlic-like odor, and exposure occurs by inhalation, ingestion, or contact.. Methyl parathion is an organophosphate compound insecticide. It is used to kill insects on farm crops, especially cotton. As methyl parathion is toxic to non-target organisms, its use is banned or restricted in many areas. (L634). The methyl homolog of parathion. An effective, but highly toxic, organothiophosphate insecticide and cholinesterase inhibitor.. See also: Parathion (broader). | Crystals. White crystalline solid. Crystals from cold methanol. White to tan, crystalline solid or powder [Note: The commercial product in xylene is a tan liquid]. Colorless crystals. Pungent, garlic-like odor. Odorless. Reported BPs: 246 °F at 0.13 mmHg (NTP, 1992); 154 °C at 136 Pa; 289 °F. Reported MPs: 99 to 100 °F (EPA, 1998); 35.8 °C; MP: 37-38 °C; 35-38 °C; 99 °F. When heated to decomp it emits very toxic fumes of /nitrogen oxides, phosphorous oxides, and sulfur oxides/.. 120 °C | Methyl parathion's production and use as an insecticide will result in its direct release to the environment. In the USA, end-use products will not be sold after August 31, 2013 and cannot legally be used after December 31, 2013. If released to air, a vapor pressure of 3.5X10-6 mm Hg at 25 °C indicates methyl parathion will exist in both the vapor and particulate phases in the ambient atmosphere. Vapor-phase methyl parathion will be degraded in the atmosphere by reaction with photochemically-produced hydroxyl radicals; the half-life for this reaction in air is estimated to be 0.3 days. Particulate-phase methyl parathion will be removed from the atmosphere by wet and dry deposition. Methyl parathion absorbs at wavelengths >290 nm and, therefore, may be susceptible to direct photolysis by sunlight. If released to soil, methyl parathion is expected to have low to moderate mobility based upon Koc values ranging from 366 to 1,516. Volatilization from moist soil surfaces is not expected to be an important fate process based upon methyl parathion's measured Henry's Law constant of 8.4X10-8 atm-cu m/mole. Methyl parathion is not expected to volatilize from dry soil surfaces based upon its vapor pressure. Utilizing loam soils maintained at 10 and 33 kPa soil-water tension, 14C-methyl parathion was approximately 50% mineralized in 28 days, indicating that biodegradation is an important environmental fate process in soil. Hydrolysis is expected to be an important process in moist soils since methyl parathion hydrolyzes in natural waters. If released into water, some adsorption of methyl parathion to suspended solids and sediment in the water column is expected based upon the Koc values. Utilizing a river die-away test using water and sediment cores, methyl parathion exhibited half-lives of 77 to 154 hrs, indicating that biodegradation is an important environmental fate process in water. Volatilization from water surfaces is not expected to be an important fate process based upon this compound's Henry's Law constant. BCFs of 8.3 and 959 suggest bioconcentration in aquatic organisms is low to high, provided the compound is not metabolized by the organism. An elimination half-life of 7.0 hours was calculated for methyl parathion in guppies. Hydrolysis is expected to be an important environmental fate process since this compound exhibits half-lives from 6.5 to 13 days at 40 °C in natural waters; pH values were less than 8. Occupational exposure to methyl parathion may occur through inhalation of spray mists and dermal contact with this insecticide during or after its application or at workplaces where it is formulated. The general population may be exposed to methyl parathion via ingestion of contaminated food and drinking water, inhalation of ambient air, or dermal contact with this insecticide. However, occupational exposure and general population exposure in the US should be low or non-existent since methyl parathion is no longer legally used(Dec, 2013). (SRC) | TERRESTRIAL FATE: Based on a classification scheme(1), Koc values ranging from 366 to 1,516(2,3) indicate that methyl parathion is expected to have moderate to low mobility in soil(SRC). Volatilization of methyl parathion from moist soil surfaces is not expected to be an important fate process(SRC) given a Henry's Law constant of 1.0X10-7 atm-cu m/mole(4). Methyl parathion is not expected to volatilize from dry soil surfaces(SRC) based upon a vapor pressure of 3.5X10-6 mm Hg at 25 °C(5). Hydrolysis is expected to be an important process in moist soils(SRC), since methyl parathion hydrolyzes in natural water with half-lives ranging from 6.5 to 13 days at 40 °C and pH values less than 8(6). Utilizing loam soils maintained at 10 and 33 kPa soil-water tension, 14C-methyl parathion was approximately 50% mineralized in 28 days(7), indicating that biodegradation is an important environmental fate process in soil(SRC).. TERRESTRIAL FATE: Simulated spillage of emulsifiable concentrate and microencapsulated formulations of methyl parathion on soil were studied. Persistence of residues from both formulations spilled as concentration and as simulated drum rinses were followed for up to 45 mo. Spillage of encapsulated formulation resulted in the formation of a solid cake-like deposit on the soil surface. At 45 mo, soil residues had decreased by 64% for emulsifiable concentrate spills, and 68% for the soil beneath the cake. Residue in the cake itself only decr by 31%. Soil residue levels from simulated drum rinses were essentially innocuous by 45 mo for the emulsifiable concentrate and by 1 yr for the microencapsulated material.. TERRESTRIAL FATE: 73 acres of alfalfa in Vernal, Utah, were sprayed with an emulsifiable concentrate (EC) containing 6 lb/gal ethyl parathion and 3 lb/gal methyl parathion. The material was applied at 4.15X10-2 gal/acre. Wind conditions were negligible. Samples were taken from the sprayed plot (sites A and B) and from an adjoining non-target pasture (site C). Immediately after treatment, methyl parathion residues averaged 40% of ethyl parathion levels at the 3 sampling stations. Foliar residues of the parent cmpd dissipated rapidly with time. At Site A, the residues dropped below 1.25 mg/kg within 28 hr for methyl parathion. First-order half-life of methyl parathion was 12 hr.. AQUATIC FATE: Based on a classification scheme(1), Koc values ranging from 366 to 1,516(2,3) indicate that methyl parathion is expected to adsorb to suspended solids and sediment(SRC). Volatilization from water surfaces is not expected(4) based upon a Henry's Law constant of 1.0X10-7 atm-cu m/mole(5). According to a classification scheme(6), a BCF range of 8.3 to 959(7,8) suggests bioconcentration in aquatic organisms is low to moderate(SRC). However, methyl parathion is rapidly metabolized in some aquatic organisms(9). Aqueous photolysis half-lives range from 8 to 38 days(10). Hydrolysis is expected to be an important environmental fate process since this compound exhibits half-lives from 6.5 to 13 days at 40 °C in natural waters; pH values were less than 8(11). The half-life of methyl parathion in untreated estuarine sediment water studies was 1.2 days (95% confidence limit 0.60-2.0 days). The half-life of methyl parathion in untreated estuarine sediment water studies was 1.2 days (95% confidence limit 0.60-2.0 days)(12). Utilizing a river die-away test using water and sediment cores, methyl parathion had half-lives of 77 to 154 hrs, while in a sterile control the half-life was 367 hrs(13), indicating that biodegradation is an important environmental fate process in water(SRC).. ATMOSPHERIC FATE: According to a model of gas/particle partitioning of semivolatile organic compounds in the atmosphere(1), methyl parathion, which has a vapor pressure of 3.5X10-6 mm Hg at 25 °C(2), will exist in both the vapor and particulate phases in the ambient atmosphere. Vapor-phase methyl parathion is degraded in the atmosphere by reaction with photochemically-produced hydroxyl radicals(SRC); the half-life for this reaction in air is estimated to be 0.3 days(SRC), calculated from its rate constant of 5.9X10-11 cu cm/molecule-sec at 25 °C(SRC) that was derived using a structure estimation method(3). Particulate-phase methyl parathion may be removed from the air by wet and dry deposition(SRC). Methyl parathion absorbs light at wavelengths between 290 and 410 nm(4) and, therefore, may be susceptible to direct photolysis by sunlight(SRC). | CDC-ATSDR Toxicological Profile | Hazard Traits - Developmental Toxicity; Environmental tox; Neurotoxicity. Authoritative List - ATSDR Neurotoxicants; CECBP - Priority Chemicals; CWA 303(d). Report - if used as a fragrance or flavor ingredient. Regulation (EC) No 1107/2009 (amended). 03/166/EC. The New Jersey Worker and Community Right to Know Act requires public and private employers to provide information about hazardous substances at their workplaces. (N.J.S.A. 34:5A-1 et. seq.) |  | Keep container tightly closed in a dry and well-ventilated place.. Store in original container, preferably in a locked area, away from children, feed, food. Do not heat above 55 °C. Decomposes rapidly above 100 °C, explosion may be induced. | cpdat. Used to kill boll weevils on cotton; [EXTOXNET]. Farming (Pesticides) [Category: Industry]. For methyl parathion (USEPA/OPP Pesticide Code: 053501) ACTIVE products with label matches. /SRP: Registered for use in the USA but approved pesticide uses may change periodically and so federal, state and local authorities must be consulted for currently approved uses./. Insecticide. Methyl parathion is an insecticide. It is used to kill insects on farm crops, especially cotton. (L634) | CDC-ATSDR Toxicological Profile | CDC-ATSDR Toxicological Profile | CDC-ATSDR Toxicological Profile | The Henry's Law constant for methyl parathion is 1.0X10-7 atm-cu m/mole(1). This Henry's Law constant indicates that methyl parathion is expected to be essentially nonvolatile from water surfaces(2). Methyl parathion's Henry's Law constant(1) indicates that volatilization from moist soil surfaces is not expected to occur(SRC). Methyl parathion is not expected to volatilize from dry soil surfaces(SRC) based upon a vapor pressure of 3.5X10-6 mm Hg at 25 °C(3). Vapor losses from soil incorporated methyl parathion were much lower than from glass surfaces and the same trend would probably apply to parathion(4). Volatilization of methyl parathion from wet soil was measured to be 0.7% one day after application; volatilization from dry soil was much slower than from wet soil(5).
2,3,4,7,8-PENTACHLORODIBENZOFURAN | 57117-31-4 | OGBQILNBLMPPDP-UHFFFAOYSA-N | 42128 | 2,3,4,7,8-pentachlorodibenzofuran | InChI=1S/C12H3Cl5O/c13-6-1-4-5-2-8(15)10(16)11(17)12(5)18-9(4)3-7(6)14/h1-3H | C1=C2C3=CC(=C(C(=C3OC2=CC(=C1Cl)Cl)Cl)Cl)Cl | C12H3Cl5O | 2,3,4,7,8-pentachlorodibenzofuran is a solid. (NTP, 1992). 2,3,4,7,8-Pentachlorodibenzofuran is a polychlorinated dibenzofuran.. Chlorinated dibenzofurans (CDFs) are a family of chemical that contain one to eight chlorine atoms attached to the carbon atoms of the parent chemical, dibenzofuran. The CDF family contains 135 individual compounds (known as congeners) with varying harmful health and environmental effects. Of these 135 compounds, those that contain chlorine atoms at the 2,3,7,8-positions of the parent dibenzofuran molecule are especially harmful. Other than for laboratory use of small amounts of CDFs for research and development purposes, these chemicals are not deliberately produced by industry. Most CDFs are produced in very small amounts as unwanted impurities of certain products and processes utilizing chlorinated compounds. Only a few of the 135 CDF compounds have been produced in large enough quantities so that their properties, such as color, smell, taste, and toxicity could be studied. (L952). structure given in first source | Reported MPs: 383 to 385 °F (NTP, 1992); 196-196.5 °C | There are no commercial uses for 2,3,4,7,8-pentachlorodibenzofuran. 2,3,4,7,8-Pentachlorodibenzofuran is directly released to the environment via emissions from municipal waste incineration, the burning of hazardous waste in industrial boilers, fires involving PCB transformers, exhaust from automobiles using leaded gasoline, and as a by-product from the bleaching of pulp. It also occurs as an impurity in technical grades of commercial pentachlorophenol and PCB mixtures. If released to air, a vapor pressure of 2.63X10-9 mm Hg at 25 °C indicates 2,3,4,7,8-pentachlorodibenzofuran will exist solely in the particulate phase in the ambient atmosphere. Particulate-phase 2,3,4,7,8-pentachlorodibenzofuran will be removed from the atmosphere by wet and dry deposition. If released to soil, 2,3,4,7,8-pentachlorodibenzofuran is expected to have no mobility based upon an estimated Koc of 140,000. Volatilization from moist soil surfaces is expected to be an important fate process based upon an estimated Henry's Law constant of 5.0X10-6 atm-cu m/mole. However, adsorption to soil is expected to attenuate volatilization. This compound is expected to be biologically recalcitrant under aerobic conditions but may undergo reductive dechlorination at slow rates in anaerobic environments. If released into water, 2,3,4,7,8-pentachlorodibenzofuran is expected to adsorb to suspended solids and sediment based upon the estimated Koc. Volatilization from water surfaces is expected to be an important fate process based upon this compound's estimated Henry's Law constant. Estimated volatilization half-lives for a model river and model lake are 9 and 106 days, respectively. However, volatilization from water surfaces is expected to be attenuated by adsorption to suspended solids and sediment in the water column. An estimated BCF of 43,000 suggests the potential for bioconcentration in aquatic organisms is very high. Hydrolysis is not expected to be an important environmental fate process since this compound lacks functional groups that hydrolyze under environmental conditions. Occupational exposure to 2,3,4,7,8-pentachlorodibenzofuran may occur through inhalation and dermal contact with this compound at workplaces where 2,3,4,7,8-pentachlorodibenzofuran is unintentionally formed as a contaminant. Monitoring data indicate that the general population may be exposed to 2,3,4,7,8-pentachlorodibenzofuran via inhalation of ambient air and ingestion of food containing 2,3,4,7,8-pentachlorodibenzofuran. (SRC) | TERRESTRIAL FATE: Based on a classification scheme(1), an estimated Koc value of 140,000(SRC), determined from a log Kow of 6.92(2) and a regression-derived equation(3), indicates that 2,3,4,7,8-pentachlorodibenzofuran is expected to be immobile in soil(SRC). Volatilization of 2,3,4,7,8-pentachlorodibenzofuran from moist soil surfaces is expected to be an important fate process(SRC) given an estimated Henry's Law constant of 5.0X10-6 atm-cu m/mole(SRC), derived from its vapor pressure, 2.63X10-9 mm Hg(4), and water solubility, 2.35X10-4 mg/liter(5). However, adsorption to soil is expected to attenuate volatilization(SRC). 2,3,4,7,8-Pentachlorodibenzofuran is not expected to volatilize from dry soil surfaces(SRC) based upon its vapor pressure(4). 2,3,4,7,8-Pentachlorodibenzofuran is expected to be biologically recalcitrant under aerobic conditions in soil(SRC) based on a field study for 2,3,4,7-tetrachlorodibenzofuran(6).. AQUATIC FATE: Based on a classification scheme(1), an estimated Koc value of 140,000(SRC), determined from a log Kow of 6.92(2) and a regression-derived equation(3), indicates that 2,3,4,7,8-pentachlorodibenzofuran is expected to adsorb to suspended solids and sediment(SRC). Volatilization from water surfaces is expected(3) based upon an estimated Henry's Law constant of 5.0X10-6 atm-cu m/mole(SRC), derived from its vapor pressure, 2.63X10-9 mm Hg(4), and water solubility, 2.35X10-4 mg/liter(5). Using this Henry's Law constant and an estimation method(3), volatilization half-lives for a model river and model lake are 9.1 and 106 days, respectively(SRC). However, volatilization from water surfaces is expected to be attenuated by adsorption to suspended solids and sediment in the water column(SRC). The estimated volatilization half-life from a model pond is >59 years if adsorption is considered(6). According to a classification scheme(7), an estimated BCF of 43,000(SRC), from its log Kow (2) and a regression-derived equation(8), suggests the potential for bioconcentration in aquatic organisms is very high(SRC). Photodegradation of 2,3,4,7,8-pentachlorodibenzofuran may occur with dechlorination occurring at the lateral (i.e., 2,3,7,8) positions(9,10). 2,3,4,7,8-Pentachlorodibenzofuran is expected to be biologically recalcitrant under aerobic conditions in water(SRC) based on a field study for 2,3,4,7-tetrachlorodibenzofuran(11).. ATMOSPHERIC FATE: According to a model of gas/particle partitioning of semivolatile organic compounds in the atmosphere(1), 2,3,4,7,8-pentachlorodibenzofuran, which has a vapor pressure of 2.63X10-9 mm Hg at 25 °C(2), is expected to exist solely in the particulate phase in the ambient atmosphere(SRC). Particulate-phase 2,3,4,7,8-pentachlorodibenzofuran may be removed from the air by wet and dry deposition(SRC). | Skin and eye irritations, especially severe acne, darkened skin color, and swollen eyelids with discharge are the most obvious health effects of the CDF poisoning. (L952) | Hazard Traits - Bioaccumulation; Carcinogenicity; Dermatotoxicity; Developmental Toxicity; Endocrine Toxicity; Environmental Persistence; Environmental tox; Hematotoxicity; Hepatotoxicity and Digestive System Toxicity; Reproductive Toxicity. Authoritative List - CA TACs; CWA 303(d); IARC Carcinogens - 1; OEHHA RELs; WA PBTs. Report - regardless of intended function of ingredient in the product. Regulation (EC) No 178/2002 (amended) |  |  | CDFs are created from production of coal tar and during incineration. They are used as insecticides, in the production of PVC, and in industrial bleaching. (L952) | Inhalation (L952) ; dermal (L952) ; oral (L952) | CDFs cause vomiting and diarrhea, anemia, more frequent lung infections, numbness and other effects on the nervous system, and mild changes in the liver. However, there were no permanent liver changes or definite liver damage found in people who ingested CDFs. (L952) | Evaluation: There is inadequate evidence in humans for the carcinogenicity of polychlorinated dibenzofurans. There is limited evidence in experimental animals for the carcinogenicity of 2,3,4,7,8-pentachlorodibenzofuran. Overall evaluation: Polychlorinated dibenzofurans are not classifiable as to their carcinogenicity to humans (Group 3). /Polychlorinated dibenzofurans/ | The Henry's Law constant for 2,3,4,7,8-pentachlorodibenzofuran is estimated as 5.0X10-6 atm-cu m/mole(SRC) derived from its vapor pressure, 2.63X10-9 mm Hg(1), and water solubility, 2.35X10-4 mg/l(2). This Henry's Law constant indicates that 2,3,4,7,8-pentachlorodibenzofuran is expected to volatilize from water surfaces(3). Based on this Henry's Law constant, the volatilization half-life from a model river (1 m deep, flowing 1 m/sec, wind velocity of 3 m/sec)(3) is estimated as 9.1 days(SRC). The volatilization half-life from a model lake (1 m deep, flowing 0.05 m/sec, wind velocity of 0.5 m/sec)(3) is estimated as 106 days(SRC). However, volatilization from water surfaces is expected to be attenuated by adsorption to suspended solids and sediment in the water column(SRC). The estimated volatilization half-life from a model pond is >59 years if adsorption is considered(4). 2,3,4,7,8-Pentachlorodibenzofuran is not expected to volatilize from dry soil surfaces(SRC) based upon its vapor pressure(1).
FENARIMOL | 60168-88-9 | NHOWDZOIZKMVAI-UHFFFAOYSA-N | 43226 | (2-chlorophenyl)-(4-chlorophenyl)-pyrimidin-5-ylmethanol | InChI=1S/C17H12Cl2N2O/c18-14-7-5-12(6-8-14)17(22,13-9-20-11-21-10-13)15-3-1-2-4-16(15)19/h1-11,22H | C1=CC=C(C(=C1)C(C2=CC=C(C=C2)Cl)(C3=CN=CN=C3)O)Cl | C17H12Cl2N2O | Pure white crystalline solid. Used as a fungicide. Irritates skin and mucous membranes.. (2-chlorophenyl)(4-chlorophenyl)pyrimidin-5-ylmethanol is a member of the class of pyrimidines that is pyrimidin-5-ylmethanol in which one of the hydrogens attached to the carbon bearing the hydroxy group is replaced by a 2-chlorophenyl group while the other is replaced by a 4-chlorophenyl group. It is a tertiary alcohol, a member of pyrimidines and a member of monochlorobenzenes.. Fenarimol, sold under the tradenames Bloc, Rimidin and Rubigan, is a fungicide which acts against rusts, blackspot and mildew fungi. It is used on ornamental plants, trees, lawns, tomatoes, peppers, eggplants, cucumbers and melons. It is mainly used to control powdery mildew. It works by inhibiting the fungus's biosynthesis of important steroid molecules. | Reported MPs: 117 - 119 °C |  |  |  | Regulation (EC) No 1107/2009 (amended). Fenarimol is listed in the dataset of EPA Human Health Benchmarks for Pesticides under the Safe Drinking Water Act (40 eCFR 141). 2006/134/EC. Fenarimol: Does not have an individual approval but may be used under an appropriate group standard |  |  | cpdat
AMIODARONE HYDROCHLORIDE | 19774-82-4 | ITPDYQOUSLNIHG-UHFFFAOYSA-N | 441325 | (2-butyl-1-benzofuran-3-yl)-[4-[2-(diethylamino)ethoxy]-3,5-diiodophenyl]methanone;hydrochloride | InChI=1S/C25H29I2NO3.ClH/c1-4-7-11-22-23(18-10-8-9-12-21(18)31-22)24(29)17-15-19(26)25(20(27)16-17)30-14-13-28(5-2)6-3;/h8-10,12,15-16H,4-7,11,13-14H2,1-3H3;1H | CCCCC1=C(C2=CC=CC=C2O1)C(=O)C3=CC(=C(C(=C3)I)OCCN(CC)CC)I.Cl | C25H30ClI2NO3 | Amiodarone Hydrochloride can cause developmental toxicity, female reproductive toxicity and male reproductive toxicity according to state or federal government labeling requirements.. Amiodarone hydrochloride is an aromatic ketone.. Amiodarone Hydrochloride is the hydrochloride salt of an iodine-rich benzofuran derivative with antiarrhythmic and vasodilatory activities. As a class III antiarrhythmic agent, amiodarone blocks the myocardial calcium, potassium and sodium channels in cardiac tissue, resulting in prolongation of the cardiac action potential and refractory period. In addition, this agent inhibits alpha- and beta-adrenergic receptors, resulting in a reduction in sympathetic stimulation of the heart, a negative chronotropic effect, and a decrease in myocardial oxygen demands. Amiodarone may cause vasodilation by stimulation of the release of nitric oxide and cyclooxygenase-dependent relaxing endothelial factors.. An antianginal and antiarrhythmic drug. It increases the duration of ventricular and atrial muscle action by inhibiting Na,K-activated myocardial adenosine triphosphatase. There is a resulting decrease in heart rate and in vascular resistance. . See also: Amiodarone (has active moiety); Dronedarone (related). | Crystalline powder; crystals from acetone. Reported MPs: 156 °C |  |  |  | Hazard Traits - Developmental Toxicity; Reproductive Toxicity. Authoritative List - Prop 65. Report - regardless of intended function of ingredient in the product |  | Amiodarone should be stored at room temperature and protected from light and excessive heat. Light protection is not necessary upon adminitration. | MEDICATION. Intravenously, for initiation of treatment and prophylaxis of frequently recurring ventricular fibrillation and hemodynamically unstable ventricular tachycardia in patients refractory to other therapy. Orally, for the treatment of life-threatening recurrent ventricular arrhythmias such as recurrent ventricular fibrillation and recurrent hemodynamically unstable ventricular tachycardia. | Slow and variable (about 20 to 55% of an oral dose is absorbed). | Some side effects have a significant mortality rate: specifically, hepatitis, exacerbation of asthma and congestive failure, and pneumonitis.
NALIDIXIC ACID | 389-08-2 | MHWLWQUZZRMNGJ-UHFFFAOYSA-N | 4421 | 1-ethyl-7-methyl-4-oxo-1,8-naphthyridine-3-carboxylic acid | InChI=1S/C12H12N2O3/c1-3-14-6-9(12(16)17)10(15)8-5-4-7(2)13-11(8)14/h4-6H,3H2,1-2H3,(H,16,17) | CCN1C=C(C(=O)C2=C1N=C(C=C2)C)C(=O)O | C12H12N2O3 | Nalidixic Acid can cause cancer according to The National Toxicology Program.. Nalidixic acid is a cream-colored powder. (NTP, 1992). Nalidixic acid is a monocarboxylic acid comprising 1,8-naphthyridin-4-one substituted by carboxylic acid, ethyl and methyl groups at positions 3, 1, and 7, respectively. An orally administered antibacterial, it is used in the treatment of lower urinary-tract infections due to Gram-negative bacteria, including the majority of E. coli, Enterobacter, Klebsiella, and Proteus species. It has a role as an antimicrobial agent, an antibacterial drug and a DNA synthesis inhibitor. It is a monocarboxylic acid, a 1,8-naphthyridine derivative and a quinolone antibiotic. It is a conjugate acid of a nalidixic acid anion.. Nalidixic acid is a synthetic 1,8-naphthyridine antimicrobial agent with a limited bacteriocidal spectrum. It is an inhibitor of the A subunit of bacterial DNA gyrase.. Nalidixic acid has been reported in Phaseolus vulgaris with data available.. Nalidixic Acid is a synthetic quinolone and antibacterial agent with urinary tract antiseptic activity. Nalidixic acid concentrates in the renal tubules and bladder and exerts its local antibacterial actions by interference of DNA gyrase activity, thereby inhibiting DNA synthesis during bacterial replication in a dose-dependent manner. Nalidixic acid is active against most gram-negative organisms that cause urinary tract infections.. A synthetic 1,8-naphthyridine antimicrobial agent with a limited bacteriocidal spectrum. It is an inhibitor of the A subunit of bacterial DNA GYRASE.. See also: Levofloxacin (related); Oxolinic Acid (related); Gatifloxacin (related) ... View More ... | PALE BUFF, CRYSTALLINE POWDER. WHITE TO SLIGHTLY YELLOW, CRYSTALLINE POWDER. ODORLESS. Reported MPs: 444 to 446 °F (NTP, 1992); 229.5 °C; 229-230 °C. When heated to decomposition it emits toxic fumes of nitroxides. |  |  |  | Chemical: 1,8-Naphthyridine-3-carboxylic acid, 1-ethyl-1,4-dihydro-7-methyl-4-oxo-. Hazard Traits - Carcinogenicity. Authoritative List - Prop 65. Report - regardless of intended function of ingredient in the product. Nalidixic acid: Does not have an individual approval but may be used under an appropriate group standard |  | NALIDIXIC ACID TABLETS AND ORAL SUSPENSION SHOULD BE STORED IN TIGHT CONTAINERS AT A TEMPERATURE LESS THAN 40 °C, PREFERABLY BETWEEN 15-30 °C; FREEZING OF THE SUSPENSION SHOULD BE AVOIDED. | MEDICATION. MEDICATION (VET)
Nifedipine | 21829-25-4 | HYIMSNHJOBLJNT-UHFFFAOYSA-N | 4485 | dimethyl 2,6-dimethyl-4-(2-nitrophenyl)-1,4-dihydropyridine-3,5-dicarboxylate | InChI=1S/C17H18N2O6/c1-9-13(16(20)24-3)15(14(10(2)18-9)17(21)25-4)11-7-5-6-8-12(11)19(22)23/h5-8,15,18H,1-4H3 | CC1=C(C(C(=C(N1)C)C(=O)OC)C2=CC=CC=C2[N+](=O)[O-])C(=O)OC | C17H18N2O6 | Nifedipine can cause developmental toxicity, female reproductive toxicity and male reproductive toxicity according to state or federal government labeling requirements.. Nifedipine appears as odorless yellow crystals or powder. Tasteless. (NTP, 1992). Nifedipine is a methyl ester, a C-nitro compound and a dihydropyridine. It has a role as a vasodilator agent, a calcium channel blocker, a tocolytic agent and a human metabolite.. Nifedipine, or BAY a 1040, is a first generation dihydropyridine L-type calcium channel blocker, similar to [nicardipine]. Nifedipine was developed by Bayer and first described in the literature, along with other dihydropyridines, in 1972. Since nifedipine's development, second and third generation dihydropyridines have been developed with slower onsets and longer durations of action. The most popular of the third generation dihydropyridines is [amlodipine]. Nifedipine was granted FDA approval on 31 December 1981.. Nifedipine is a Dihydropyridine Calcium Channel Blocker. The mechanism of action of nifedipine is as a Calcium Channel Antagonist.. Nifedipine is a first generation calcium channel blocker used to treat hypertension and angina pectoris. Nifedipine therapy is associated with a low rate of serum enzyme elevations and has been linked to several instances of clinically apparent acute liver injury.. Nifedipine has been reported in Homo sapiens with data available.. Nifedipine is a dihydropyridine calcium channel blocking agent. Nifedipine inhibits the transmembrane influx of extracellular calcium ions into myocardial and vascular smooth muscle cells, causing dilatation of the main coronary and systemic arteries and decreasing myocardial contractility. This agent also inhibits the drug efflux pump P-glycoprotein which is overexpressed in some multi-drug resistant tumors and may improve the efficacy of some antineoplastic agents. (NCI04). A potent vasodilator agent with calcium antagonistic action. It is a useful anti-anginal agent that also lowers blood pressure.. See also: Amlodipine (related); Nitrendipine (related); Nicardipine (related) ... View More ... | Yellow crystals. Reported MPs: 342 to 345 °F (NTP, 1992); 172-174 °C; 172 - 174 °C. When heated to decomposition, it emits toxic fumes of /nitrogen oxides/. | Nifedipine's production and use as antianginal and antihypertensive medicines may result in its release to the environment through various waste streams. If released to air, an estimated vapor pressure of 2.6X10-8 mm Hg at 25 °C indicates Nifedipine will exist solely in the particulate phase in the atmosphere. Particulate-phase Nifedipine will be removed from the atmosphere by wet or dry deposition. Nifedipine contains chromophores that absorb at wavelengths >290 nm and therefore may be susceptible to direct photolysis by sunlight. Nifedipine is photosensitive and decomposes rapidly. If released to soil, Nifedipine is expected to have moderate mobility based upon an estimated Koc of 370. Volatilization from moist soil surfaces is not expected to be an important fate process based upon an estimated Henry's Law constant of 7.3X10-14 atm-cu m/mole. Nifedipine is not expected to volatilize from dry soil surfaces based upon its vapor pressure. Biodegradation data for Nifedipine were not available. If released into water, Nifedipine is expected to adsorb to suspended solids and sediment based upon the estimated Koc. Volatilization from water surfaces is not expected to be an important fate process based upon this compound's estimated Henry's Law constant. An estimated BCF of 13 suggests the potential for bioconcentration in aquatic organisms is low. A base-catalyzed second-order hydrolysis rate constant of 4.1X10-3 L/mole-sec was estimated using a structure estimation method; this corresponds to half-lives of 53 and 5.3 years at pH values of 7 and 8, respectively. Occupational exposure to Nifedipine may occur through inhalation of dust and dermal contact with this compound at workplaces where Nifedipine is produced or used. Exposure to Nifedipine among the general population may be limited to those administered the drug Nifedipine, a cardiovascular agent. (SRC) | TERRESTRIAL FATE: Based on a classification scheme(1), an estimated Koc value of 370(SRC), determined from a log Kow of 2.20(2) and a regression-derived equation(3), indicates that Nifedipine is expected to have moderate mobility in soil(SRC). Volatilization of Nifedipine from moist soil surfaces is not expected to be an important fate process(SRC) given an estimated Henry's Law constant of 7.3X10-14 atm-cu m/mole(SRC), using a fragment constant estimation method(4). Nifedipine is not expected to volatilize from dry soil surfaces(SRC) based upon an estimated vapor pressure of 2.6X10-8 mm Hg at 25 °C(SRC), determined from a fragment constant method(5). Biodegradation data for Nifedipine were not available(SRC,2009).. AQUATIC FATE: Based on a classification scheme(1), an estimated Koc value of 370(SRC), determined from a log Kow of 2.20(2) and a regression-derived equation(3), indicates that Nifedipine is expected to adsorb to suspended solids and sediment(SRC). Volatilization from water surfaces is not expected(4) based upon an estimated Henry's Law constant of 7.3X10-14 atm-cu m/mole(SRC), developed using a fragment constant estimation method(5). According to a classification scheme(6), an estimated BCF of 13(SRC), from its log Kow(2) and a regression-derived equation(7), suggests the potential for bioconcentration in aquatic organisms is low(SRC). Biodegradation data for Nifedipine were not available(SRC,2009).. ATMOSPHERIC FATE: According to a model of gas/particle partitioning of semivolatile organic compounds in the atmosphere(1), Nifedipine, which has an estimated vapor pressure of 2.6X10-8 mm Hg at 25 °C(SRC), determined from a fragment constant method(2), is expected to exist solely in the particulate phase in the ambient atmosphere. Particulate-phase Nifedipine may be removed from the air by wet or dry deposition(SRC). Nifedipine contains chromophores that absorb at wavelengths >290 nm(3) and therefore may be susceptible to direct photolysis by sunlight(SRC). Nifedipine is photosensitive and decomposes rapidly(4). |  | Hazard Traits - Developmental Toxicity; Reproductive Toxicity. Authoritative List - Prop 65. Report - regardless of intended function of ingredient in the product. Nifedipine: Does not have an individual approval but may be used under an appropriate group standard |  | Nifedipine liquid-filled capsules should be protected from light and moisture and stored in tight, light-resistant containers at a temperature of 15-25 °C, and extended-release tablets of the drug should be protected from light and moisture and stored in tight, light-resistant containers at a temperature less than 30 °C. | cpdat. Therapeutic Category: Antianginal; antihypertensive.. Use (kg; approx.) in Germany (2009): >2500. Use (kg) in USA (2002): 13200. Consumption (g per capita; approx.) in Germany (2009): 0.0305. Consumption (g per capita) in the USA (2002): 0.0468. Excretion rate: 0.001. Calculated removal (%): 23.4 |  |  |  | The Henry's Law constant for Nifedipine is estimated as 7.3X10-14 atm-cu m/mole(SRC) using a fragment constant estimation method(1). This Henry's Law constant indicates that Nifedipine is expected to be essentially nonvolatile from water surfaces(2). Nifedipine's Henry's Law constant indicates that volatilization from moist soil surfaces is not expected to occur(SRC). Nifedipine is not expected to volatilize from dry soil surfaces(SRC) based upon an estimated vapor pressure of 2.6X10-8 mm Hg(SRC), determined from a fragment constant method(3).
DIETHYLSTILBESTROL | 56-53-1 | RGLYKWWBQGJZGM-ISLYRVAYSA-N | 448537 | 4-[(E)-4-(4-hydroxyphenyl)hex-3-en-3-yl]phenol | InChI=1S/C18H20O2/c1-3-17(13-5-9-15(19)10-6-13)18(4-2)14-7-11-16(20)12-8-14/h5-12,19-20H,3-4H2,1-2H3/b18-17+ | CC/C(=C(/CC)\C1=CC=C(C=C1)O)/C2=CC=C(C=C2)O | C18H20O2 | Diethylstilbestrol (DES) can cause cancer according to California Labor Code. It can cause developmental toxicity according to state or federal government labeling requirements.. Diethylstilbestrol is an odorless tasteless white crystalline powder. (NTP, 1992). Diethylstilbestrol is an olefinic compound that is trans-hex-3-ene in which the hydrogens at positions 3 and 4 have been replaced by p-hydroxyphenyl groups. It has a role as an EC 1.1.1.146 (11beta-hydroxysteroid dehydrogenase) inhibitor, an endocrine disruptor, an autophagy inducer, an antineoplastic agent, an antifungal agent, a calcium channel blocker, an EC 3.6.3.10 (H(+)/K(+)-exchanging ATPase) inhibitor, a carcinogenic agent and a xenoestrogen. It is a polyphenol and an olefinic compound.. A synthetic nonsteroidal estrogen used in the treatment of menopausal and postmenopausal disorders. It was also used formerly as a growth promoter in animals. According to the Fourth Annual Report on Carcinogens (NTP 85-002, 1985), diethylstilbestrol has been listed as a known carcinogen. (Merck, 11th ed) The FDA withdrew its approval for the use of all oral and parenteral drug products containing 25 milligrams or more of diethylstilbestrol per unit dose.. Diethylstilbestrol is a synthetic, nonsteroidal form of estrogen. A well-known teratogen and carcinogen, diethylstilbestrol inhibits the hypothalamic-pituitary-gonadal axis, thereby blocking the testicular synthesis of testosterone, lowering plasma testosterone, and inducing a chemical castration.. A synthetic nonsteroidal estrogen used in the treatment of menopausal and postmenopausal disorders. It was also used formerly as a growth promoter in animals. According to the Fourth Annual Report on Carcinogens (NTP 85-002, 1985), diethylstilbestrol has been listed as a known carcinogen.. A synthetic nonsteroidal estrogen used in the treatment of menopausal and postmenopausal disorders. It was also used formerly as a growth promoter in animals. According to the Fourth Annual Report on Carcinogens (NTP 85-002, 1985), diethylstilbestrol has been listed as a known carcinogen. (Merck, 11th ed). See also: Dienestrol (related); Hexestrol (related); Diethylstilbestrol Dipropionate (active moiety of) ... View More ... | White crystalline powder. Small plates from benzene. Odorless. Reported MPs: 336 to 342 °F (NTP, 1992); 172; 169-172 °C. When heated to decomposition it emits acrid smoke and fumes. | Diethylstilbestrol's production and use in biochemical research, medicine, and also in veterinary medicine may result in its release to the environment through various waste streams. If released to air, an estimated vapor pressure of 1.4X10-8 mm Hg at 25 °C indicates diethylstilbestrol will exist solely in the particulate phase in the ambient atmosphere. If released to soil, diethylstilbestrol is expected to be immobile based upon an estimated Koc of 570,000. Volatilization from moist soil surfaces is not expected to be an important fate process based upon an estimated Henry's Law constant of 5.8X10-12 atm-cu m/mole. Diethylstilbestrol is not expected to volatilize from dry soil surfaces based upon its vapor pressure. If released into water, diethylstilbestrol is expected to adsorb to suspended solids and sediment in water based upon the estimated Koc. Volatilization from water surfaces is not expected to be an important fate process based upon this compound's estimated Henry's Law constant. Hydrolysis is not expected to occur due to the lack of hydrolyzable functional groups. An estimated BCF of 1600 suggests the potential for bioconcentration in aquatic organisms is very high if diethylstilbestrol is not metabolized. Occupational exposure to diethylstilbestrol may occur through inhalation and dermal contact with this compound at workplaces where diethylstilbestrol is produced or used. (SRC) | TERRESTRIAL FATE: Based on a classification scheme(1), an estimated Koc value of 570,000(SRC), determined from a structure estimation method(2), indicates that diethylstilbestrol is expected to be immobile in soil(SRC). Volatilization of diethylstilbestrol from moist soil surfaces is not expected to be an important fate process(SRC) given an estimated Henry's Law of 5.8X10-12 atm-cu m/mole(SRC), using a fragment constant estimation method(3). Diethylstilbestrol is not expected to volatilize from dry soil surfaces(SRC) based upon an estimated vapor pressure of 1.4X10-8 mm Hg(SRC), determined from a fragment constant method(4).. AQUATIC FATE: Based on a classification scheme(1), an estimated Koc value of 570,000(SRC), determined from an estimation method(2), indicates that diethylstilbestrol is expected to adsorb to suspended solids and sediment in water(SRC). Volatilization from water surfaces is not expected(3) based upon an estimated Henry's Law constant of 5.8X10-12 atm-cu m/mole(SRC), developed using a fragment constant estimation method(4). Hydrolysis is not expected to occur due to the lack of hydrolyzable functional groups(3). According to a classification scheme(5), an estimated BCF of 1600(SRC), from its log Kow of 5.07(8) and a regression-derived equation(7), suggests the potential for bioconcentration in aquatic organisms is very high if diethylstilbestrol is not metabolized.. ATMOSPHERIC FATE: According to a model of gas/particle partitioning of semivolatile organic compounds in the atmosphere(1), diethylstilbestrol, which has an estimated vapor pressure of 1.4X10-8 mm Hg at 25 °C(2), is expected to exist solely in the particulate phase in the ambient atmosphere. Particulate-phase diethylstilbestrol may be removed from the air by wet and dry deposition(SRC). | Symptoms of overdose include nausea and vomiting, and withdrawal bleeding may occur in females. | S - indicates a substance that is identified in a final Significant New Use Rule.. Diethylstilbestrol: Does not have an individual approval but may be used under an appropriate group standard. The New Jersey Worker and Community Right to Know Act requires public and private employers to provide information about hazardous substances at their workplaces. (N.J.S.A. 34:5A-1 et. seq.) |  | PRECAUTIONS FOR "CARCINOGENS": Storage site should be as close as practical to lab in which carcinogens are to be used, so that only small quantities required for ... expt need to be carried. Carcinogens should be kept in only one section of cupboard, an explosion-proof refrigerator or freezer (depending on chemicophysical properties ...) that bears appropriate label. An inventory ... should be kept, showing quantity of carcinogen & date it was acquired ... Facilities for dispensing ... should be contiguous to storage area. /Chemical Carcinogens/ | Therap Cat: Estrogen. Therap Cat (Vet): Formerly in estrogenic hormone therapy.. Biochemical research, medicine (prevents spontaneous abortion), veterinary medicine.. Used in the treatment of prostate cancer. Previously used in the prevention of miscarriage or premature delivery in pregnant women prone to miscarriage or premature delivery. |  |  | The Human Health Assessment Group in EPA's Office of Health and Environmental Assessment has evaluated diethylstilbestrol for carcinogenicity. According to their analysis, the weight-of-evidence for diethylstilbestrol is group A, which is based on sufficient evidence in humans and sufficient evidence in animals. As a group A chemical, diethylstilbestrol is considered carcinogenic to humans.. Classification of carcinogenicity: 1) evidence in humans: sufficient; 2) evidence in animals: sufficient. Overall summary evaluation of carcinogenic risk to humans is Group 1: The agent is carcinogenic to humans. /From table/. Diethylstilbestrol: known to be a human carcinogen. | The Henry's Law constant for diethylstilbestrol is estimated as 5.8X10-8 atm-cu m/mole(SRC) using a fragment constant estimation method(1). This Henry's Law constant indicates that diethylstilbestrol is expected to be essentially nonvolatile from water surfaces(2). Diethylstilbestrol's Henry's Law constant(1) indicates that volatilization from moist soil surfaces is not expected to occur(SRC). Diethylstilbestrol is not expected to volatilize from dry soil surfaces(SRC) based upon an estimated vapor pressure of 1.4X10-8 mm Hg(3), determined from a fragment constant method(SRC).
OXAZEPAM | 604-75-1 | ADIMAYPTOBDMTL-UHFFFAOYSA-N | 4616 | 7-chloro-3-hydroxy-5-phenyl-1,3-dihydro-1,4-benzodiazepin-2-one | InChI=1S/C15H11ClN2O2/c16-10-6-7-12-11(8-10)13(9-4-2-1-3-5-9)18-15(20)14(19)17-12/h1-8,15,20H,(H,17,19) | C1=CC=C(C=C1)C2=NC(C(=O)NC3=C2C=C(C=C3)Cl)O | C15H11ClN2O2 | Oxazepam can cause cancer according to The National Toxicology Program. It can cause developmental toxicity according to state or federal government labeling requirements.. Oxazepam appears as odorless creamy-white to pale-yellow powder or white crystalline solid. Bitter taste. pH (2% aqueous suspension) 4.8-7. (NTP, 1992). Oxazepam is a 1,4-benzodiazepinone that is 1,3-dihydro-2H-1,4-benzodiazepin-2-one substituted by a chloro group at position 7, a hydroxy group at position 3 and phenyl group at position 5. It has a role as an anxiolytic drug, a xenobiotic and an environmental contaminant. It is a 1,4-benzodiazepinone and an organochlorine compound.. Oxazepam is a DEA Schedule IV controlled substance. Substances in the DEA Schedule IV have a low potential for abuse relative to substances in Schedule III. It is a Depressants substance.. Oxazepam is an intermediate-acting, 3-hydroxybenzodiazepine used in the treatment of alcohol withdrawal and anxiety disorders. Oxazepam, like related 3-hydroxybenzodiazepine [lorazepam], is considered less susceptible to pharmacokinetic variability based on patient-specific factors (e.g. age, liver disease) - this feature is advantageous as compared to other benzodiazepines, and is likely owing in part to oxazepam's relatively simple metabolism. It is an active metabolite of both [diazepam] and [temazepam] and undergoes very little biotransformation following absorption, making it unlikely to participate in pharmacokinetic interactions.. Oxazepam is a Benzodiazepine.. Oxazepam is an orally available benzodiazepine used in the therapy of anxiety and acute alcohol withdrawal syndromes. As with most benzodiazepines, oxazepam has not been associated with serum aminotransferase or alkaline phosphatase elevations during therapy, and clinically apparent liver injury from oxazepam has not been reported and must be very rare, if it occurs at all.. Oxazepam is a synthetic benzodiazepine derivative with anxiolytic and sedative hypnotic properties. Although the mechanism of action has not been fully elucidated, oxazepam appears to enhance gamma-aminobutyric acid (GABA) receptor affinity for GABA, thereby prolonging synaptic actions of GABA.. Oxazepam is only found in individuals that have used or taken this drug. It is an intermediate-acting benzodiazepine used to treat alcohol withdrawal and anxiety disorders. Similar to other benzodiazepines, oxazepam exerts its anxiolytic effects by potentiating the effect of gamma-aminobutyric acid (GABA) on GABA-A receptors through a cooperative mechanism of action. GABA receptors are ionotropic chloride-linked channel receptors that produce inhibitory postsynaptic potentials. When activated by GABA, the GABA receptor/chloride ionophore complex undergoes a conformational change that allows the passage of chloride ions through the channel. Benzodiazepines are believed to exert their effect by increasing the effect of GABA at its receptor. Benzodiazepine binding increases chloride conductance in the presence of GABA by increasing the frequency at which the channel opens. In contrast, barbiturates increase chloride conductance in the presence of GABA by prolonging the time in which the channel remains open. There are 18 subtypes of the GABA receptor subunits. The &alpha;<sub>2</sub> subunit of the &alpha;<sub>2</sub>&beta;<sub>3</sub>&gamma;<sub>2</sub> receptor complex is thought to mediate anxiolytic effects while the &alpha;<sub>1</sub> subunit of the &alpha;<sub>1</sub>&beta;<sub>2</sub>&gamma;<sub>2</sub> receptor complex is thought to mediate sedative, anticonvulsant and anterograde amnesia effects. Oxazepam is also the metabolite of other benzodiazpines.. A benzodiazepine used in the treatment of anxiety, alcohol withdrawal, and insomnia.. See also: Diazepam (related); Lorazepam (related); Nitrazepam (related) ... View More ... | Crystals from alcohol. CREAMY WHITE TO PALE-YELLOW POWDER. PRACTICALLY ODORLESS. Reported MPs: 401 to 403 °F (NTP, 1992); 205-206 °C; 205 - 206 °C | Oxazepam's production and use as an antianxiety drug may result in its release to the environment through various waste streams. If released to air, an estimated vapor pressure of 4.2X10-12 mm Hg at 25 °C indicates oxazepam will exist solely in the particulate phase in the ambient atmosphere. Particulate-phase oxazepam will be removed from the atmosphere by wet and dry deposition. If released to soil, oxazepam is expected to have moderate mobility based upon an estimated Koc of 390. Volatilization from moist soil surfaces is not expected to be an important fate process based upon an estimated Henry's Law constant of 5.5X10-10 atm-cu m/mole. Oxazepam is not expected to volatilize from dry soil surfaces based upon its estimated vapor pressure. If released into water, oxazepam is not expected to adsorb to suspended solids and sediment based upon the estimated Koc. Volatilization from water surfaces is not expected to be an important fate process based upon this compound's estimated Henry's Law constant. An estimated BCF of 11 suggests the potential for bioconcentration in aquatic organisms is low. Hydrolysis is not expected to be an important environmental fate process since this compound lacks functional groups that hydrolyze under environmental conditions. Occupational exposure to oxazepam may occur through inhalation and dermal contact with this compound at workplaces where oxazepam is produced or used. The general population may be exposed to oxazepam via ingestion of pharmaceutical products containing this compound. (SRC) | TERRESTRIAL FATE: Based on a classification scheme(1), an estimated Koc value of 390(SRC), determined from a log Kow of 2.24(2) and a regression-derived equation(3), indicates that oxazepam is expected to have moderate mobility in soil(SRC). Volatilization of oxazepam from moist soil surfaces is not expected to be an important fate process(SRC) given an estimated Henry's Law constant of 5.5X10-10 atm-cu m/mole(SRC), determined using a fragment constant estimation method(4). Oxazepam is not expected to volatilize from dry soil surfaces(SRC) based upon an estimated vapor pressure of 4.2X10-12 mm Hg(SRC), determined from a fragment constant method(5). Estimated pKa values of 1.55 (-C=N-) and 10.9 (-OH)(6) indicate that oxazepam will exist in its neutral form under environmentally relevant pH's (pH 5-9)(SRC).. AQUATIC FATE: Based on a classification scheme(1), an estimated Koc value of 390(SRC), determined from a log Kow of 2.24(2) and a regression-derived equation(3), indicates that oxazepam is not expected to adsorb to suspended solids and sediment(SRC). Volatilization from water surfaces is not expected(3) based upon an estimated Henry's Law constant of 5.5X10-10 atm-cu m/mole(SRC), developed using a fragment constant estimation method(4). Estimated pKa values of 1.55 (-C=N-) and 10.9 (-OH)(5) indicate that oxazepam will exist in its neutral form under environmentally relevant pH's (pH 5-9)(SRC). According to a classification scheme(6), an estimated BCF of 11(SRC), from its log Kow(2) and a regression-derived equation(7), suggests the potential for bioconcentration in aquatic organisms is low(SRC). Oxazepam is not expected to undergo hydrolysis in the environment due to the lack of hydrolyzable functional groups(8).. ATMOSPHERIC FATE: According to a model of gas/particle partitioning of semivolatile organic compounds in the atmosphere(1), oxazepam, which has an estimated vapor pressure of 4.2X10-12 mm Hg at 25 °C(SRC), determined from a fragment constant method(2), is expected to exist solely in the particulate phase in the ambient atmosphere. Particulate-phase oxazepam may be removed from the air by wet and dry deposition(SRC). Oxazepam does not absorb light with wavelengths >290 nm(3), and is not expected to be susceptible to direct photolysis by sunlight(SRC). | Symptoms of overdose include confusion, drowsiness, and lethargy. | Hazard Traits - Carcinogenicity; Developmental Toxicity. Authoritative List - IARC Carcinogens - 2B; Prop 65. Report - regardless of intended function of ingredient in the product. DEA schedule IV controlled substance. Oxazepam: Does not have an individual approval but may be used under an appropriate group standard |  | Oxazepam capsules and tablets should be stored in well-closed containers at a temperature less than 40 °C, preferably at 15-30 °C. | MEDICATION: anxiolytic. Use (kg) in Switzerland (2009): >250. Use (kg; approx.) in Germany (2009): >1000. Use (kg) in USA (2002): 837. Use (kg) in France (2004): 6195. Consumption (g per capita) in Switzerland (2009): 0.032. Consumption (g per capita; approx.) in Germany (2009): 0.012. Consumption (g per capita) in the USA (2002): 0.003. Consumption (g per capita) in France (2004): 0.1. Excretion rate: 1. Calculated removal (%): 23.6. used extensively since the 1960s for the treatment of anxiety and insomnia and in the control of symptoms of alcohol withdrawal. [Wikipedia] | Well absorbed from the gastrointestinal tract following oral administration however is absorbed at a slower rate compared to other benzodiazepines like diazepam or flurazepam. Time to peak concentration = 2-4 hours. Onset of action is slow, > 3 hours, following oral administration. | They cause slurred speech, disorientation and "drunken" behavior. They are physically and psychologically addictive. | Evaluation: There is inadequate evidence in humans for the carcinogenicity of oxazepam. There is sufficient evidence in experimental animals for the carcinogenicity of oxazepam. Overall Evaluation: Oxazepam is possibly carcinogenic to humans (Group 2B). In making the overall evaluation, the Working Group took into account that: (1) uncertainty exists regarding the formation of mouse liver tumors by oxazepam as a relevant end point for evaluation of carcinogenic risks to humans. (2) appropriate mechanistic information in humans is lacking. | The Henry's Law constant for oxazepam is estimated as 5.5X10-10 atm-cu m/mole(SRC) using a fragment constant estimation method(1). This Henry's Law constant indicates that oxazepam is expected to be essentially nonvolatile from water and moist soil surfaces(2). Oxazepam is not expected to volatilize from dry soil surfaces(SRC) based upon an estimated vapor pressure of 4.2X10-12 mm Hg(SRC), determined from a fragment constant method(3).
OXYDEMETON METHYL | 301-12-2 | PMCVMORKVPSKHZ-UHFFFAOYSA-N | 4618 | 1-dimethoxyphosphorylsulfanyl-2-ethylsulfinylethane | InChI=1S/C6H15O4PS2/c1-4-13(8)6-5-12-11(7,9-2)10-3/h4-6H2,1-3H3 | CCS(=O)CCSP(=O)(OC)OC | C6H15O4PS2 | Oxydemeton Methyl can cause female reproductive toxicity and male reproductive toxicity according to The Environmental Protection Agency (EPA).. Oxydemeton methyl is a clear amber liquid. (NTP, 1992). Oxydemeton-methyl is an organothiophosphate insecticide and an organic thiophosphate. It has a role as an acaricide, an agrochemical and an EC 3.1.1.7 (acetylcholinesterase) inhibitor. It is functionally related to a 2-(ethanesulfinyl)ethanol.. See also: Metasystox (annotation moved to). | Colorless liquid. Yellow oil. Reported BPs: 223 °F at 0.01 mmHg (NTP, 1992); 106 °C @ 0.01 mm Hg. Reported MPs: less than 14 °F (NTP, 1992); <-20 °C. DT50 (est.) 107 days (pH 4), 46 days (pH 7), 2 days (pH 9) (22 °C).. When heated to decomposition it emits very toxic fumes of /phosphorous and sulfur oxides/. | Oxydemeton-methyl's production may result in its release to the environment through various waste streams; its use as an insecticide will result in its direct release to the environment. If released to air, a vapor pressure of 2.85X10-5 mm Hg at 20 °C indicates oxydemeton-methyl will exist in both the vapor and particulate phases in the ambient atmosphere. Vapor-phase oxydemeton-methyl will be degraded in the atmosphere by reaction with photochemically-produced hydroxyl radicals; the half-life for this reaction in air is estimated to be 3.6 hours. Particulate-phase oxydemeton-methyl will be removed from the atmosphere by wet and dry deposition. If released to soil, oxydemeton-methyl is expected to have very high mobility based upon an estimated Koc of 9. Volatilization from moist soil surfaces is not expected to be an important fate process based upon a Henry's Law constant of 1.62X10-13 atm-cu m/mole. Percent degradation of oxydemeton-methyl after 14 days ranged from 65-99% by various soil microorganisms. If released into water, oxydemeton-methyl is not expected to adsorb to suspended solids and sediment based upon the estimated Koc. Volatilization from water surfaces is not expected to be an important fate process based upon this compound's Henry's Law constant. An estimated BCF of 3.1 suggests the potential for bioconcentration in aquatic organisms is low. At 22 °C the half-lives for hydrolysis of oxydememton-methyl are estimated as 107, 46, and 2 days at pH 4, 7, and 9, respectively. Occupational exposure to oxydemeton-methyl may occur through inhalation and dermal contact with this compound at workplaces where oxydemeton-methyl is produced or used. Monitoring data indicate that the general population may be exposed to oxydemeton-methyl via ingestion of food. (SRC) | TERRESTRIAL FATE: Based on a classification scheme(1), an estimated Koc value of 9(SRC), determined from a log Kow of -0.74(2) and a regression-derived equation(3), indicates that oxydemeton-methyl is expected to have very high mobility in soil(SRC). Volatilization of oxydemeton-methyl from moist soil surfaces is not expected to be an important fate process(SRC) given an estimated Henry's Law constant of 1.6X10-13 atm-cu m/mole(SRC), using a fragment constant estimation method(4). Oxydemeton-methyl is not expected to volatilize from dry soil surfaces(SRC) based upon a vapor pressure of 2.85X10-5 mm Hg(2). Percent degradation of oxydemeton-methyl after 14 days ranged from 65-99% by various soil microorganisms(5).. AQUATIC FATE: Based on a classification scheme(1), an estimated Koc value of 9(SRC), determined from a log Kow of -0.74(2) and a regression-derived equation(3), indicates that oxydemeton-methyl is not expected to adsorb to suspended solids and sediment(SRC). Volatilization from water surfaces is not expected(3) based upon an estimated Henry's Law constant of 1.6X10-13 atm-cu m/mole(SRC), developed using a fragment constant estimation method(4). According to a classification scheme(5), an estimated BCF of 3.1(SRC), from its log Kow(2) and a regression-derived equation(6), suggests the potential for bioconcentration in aquatic organisms is low. At 22 °C the half-lives for hydrolysis of oxydememton-methyl are estimated as 107, 46, and 2 days at pH 4, 7, and 9, respectively(2).. ATMOSPHERIC FATE: According to a model of gas/particle partitioning of semivolatile organic compounds in the atmosphere(1), oxydemeton-methyl, which has a vapor pressure of 2.85X10-5 mm Hg at 20 °C(2), will exist in both the vapor and particulate phases in the ambient atmosphere. Vapor-phase oxydemeton-methyl is degraded in the atmosphere by reaction with photochemically-produced hydroxyl radicals(SRC); the half-life for this reaction in air is estimated to be 3.6 hours(SRC), calculated from its rate constant of 1.1X10-10 cu cm/molecule-sec at 25 °C(SRC), that was derived using a structure estimation method(3). Particulate-phase oxydemeton-methyl may be removed from the air by wet and dry deposition(SRC). |  | Hazard Traits - Developmental Toxicity; Neurotoxicity; Reproductive Toxicity. Authoritative List - CECBP - Priority Chemicals; Prop 65. Report - regardless of intended function of ingredient in the product. Commission Regulation (EC) No 451/2000. Oxydemeton-methyl is listed in the dataset of EPA Human Health Benchmarks for Pesticides under the Safe Drinking Water Act (40 eCFR 141). 2007/392 |  | Store in original container, preferably in a locked area, away from children, food, feed. | cpdat. Used as systemic insecticide and acaricide for cotton, vegetables, fruits, and field crops; [HSDB]. Banned in the EU for use as pesticide for plant protection; [eChemPortal: ESIS] Restricted use pesticide (RUP); [Reference #1]. Farming (Pesticides) [Category: Industry]. For oxydemeton-methyl (USEPA/OPP Pesticide Code: 058702) ACTIVE products with label matches. /SRP: Registered for use in the U.S. but approved pesticide uses may change periodically and so federal, state and local authorities must be consulted for currently approved uses./. Systemic insecticide, acaricide, effective control by contact and systemic action of many destructive pests that attack certain vegetable, fruit and field crops. Primarily for aphids, mites, thrips, leafhoppers, and other sucking pests. |  |  | Cancer Classification: Not Likely to be Carcinogenic to Humans | The Henry's Law constant for oxydemeton-methyl is estimated as 1.6X10-13 atm-cu m/mole(SRC) using a fragment constant estimation method(1). This Henry's Law constant indicates that oxydemeton-methyl is expected to be essentially nonvolatile from water surfaces(2). Oxydemeton-methyl is not expected to volatilize from dry soil surfaces(SRC) based upon a vapor pressure of 2.85X10-5 mm Hg(3). However, it has been estimated that between 3.5 to 6.5 kg or more of oxydemeton-methyl would volatilize from 1 ha of oxydemeton-methyl-treated loam soil at 25 °C during a year(4).
OXYPHENBUTAZONE | 129-20-4 | HFHZKZSRXITVMK-UHFFFAOYSA-N | 4641 | 4-butyl-1-(4-hydroxyphenyl)-2-phenylpyrazolidine-3,5-dione | InChI=1S/C19H20N2O3/c1-2-3-9-17-18(23)20(14-7-5-4-6-8-14)21(19(17)24)15-10-12-16(22)13-11-15/h4-8,10-13,17,22H,2-3,9H2,1H3 | CCCCC1C(=O)N(N(C1=O)C2=CC=C(C=C2)O)C3=CC=CC=C3 | C19H20N2O3 | Oxyphenbutazone is a metabolite of phenylbutazone obtained by hydroxylation at position 4 of one of the phenyl rings. Commonly used (as its hydrate) to treat pain, swelling and stiffness associated with arthritis and gout, it was withdrawn from the market 1984 following association with blood dyscrasis and Stevens-Johnson syndrome. It has a role as an antimicrobial agent, a non-steroidal anti-inflammatory drug, a non-narcotic analgesic, an antipyretic, an antineoplastic agent, a gout suppressant, a drug metabolite and a xenobiotic metabolite. It is a member of phenols and a member of pyrazolidines. It is functionally related to a phenylbutazone.. Oxyphenbutazone was withdrawn from the Canadian market in March 1985 due to concerns regarding bone marrow suppression.. A non-steroidal anti-inflammatory drug. Oxyphenbutazone eyedrops have been used abroad in the management of postoperative ocular inflammation, superficial eye injuries, and episcleritis. (From AMA, Drug Evaluations Annual, 1994, p2000) It had been used by mouth in rheumatic disorders such as ankylosing spondylitis, osteoarthritis, and rheumatoid arthritis but such use is no longer considered justified owing to the risk of severe hematological adverse effects. (From Martindale, The Extra Pharmacopoeia, 30th ed, p27) | WHITE TO YELLOWISH WHITE, CRYSTALLINE POWDER. ODORLESS. Reported MPs: 96 °C | [6 empty] | MEDICATION. MEDICATION (VET) |  |  | No data are available in humans. No data are available in animals. OVERALL EVALUATION: Group 3: The agent is not classifiable as to its carcinogenicity to humans.
pentamidine | 140-64-7 | XDRYMKDFEDOLFX-UHFFFAOYSA-N | 4735 | 4-[5-(4-carbamimidoylphenoxy)pentoxy]benzenecarboximidamide | InChI=1S/C19H24N4O2/c20-18(21)14-4-8-16(9-5-14)24-12-2-1-3-13-25-17-10-6-15(7-11-17)19(22)23/h4-11H,1-3,12-13H2,(H3,20,21)(H3,22,23) | C1=CC(=CC=C1C(=N)N)OCCCCCOC2=CC=C(C=C2)C(=N)N | C19H24N4O2 | Pentamidine is a diether consisting of pentane-1,5-diol in which both hydroxyl hydrogens have been replaced by 4-amidinophenyl groups. A trypanocidal drug that is used for treatment of cutaneous leishmaniasis and Chagas disease. It has a role as a calmodulin antagonist, a S100 calcium-binding protein B inhibitor, a xenobiotic, an antifungal agent, a trypanocidal drug, a NMDA receptor antagonist, a chemokine receptor 5 antagonist, an anti-inflammatory agent and an EC 2.3.1.48 (histone acetyltransferase) inhibitor. It is a carboxamidine, an aromatic ether and a diether. It is a conjugate base of a pentamidinium(2+).. Pentamidine isethionate is an antifungal prescription medicine approved by the U.S. Food and Drug Administration (FDA) for the treatment and prevention of Pneumocystis pneumonia (PCP). &nbsp;The FDA-approved uses for pentamidine isethionate depend on the dosage form of the drug. Specifically, pentamidine isethionate injection is approved to treat PCP, and pentamidine isethionate inhalant is approved to prevent PCP in people with HIV who are at high risk of developing PCP.. PCP can be an opportunistic infection (OI) of HIV.. Antiprotozoal agent effective in trypanosomiasis, leishmaniasis, and some fungal infections; used in treatment of pneumocystis pneumonia in HIV-infected patients. It may cause diabetes mellitus, central nervous system damage, and other toxic effects.. Pentamidine is an Antiprotozoal.. Pentamidine is a potent, broad spectrum antiinfective agent with activity against several parasitic worms, protozoa and fungi that has been used mainly in the treatment and the prophylaxis of Pneumocystis jiroveci (formerly carinii) infection in immunocompromised persons. Pentamidine is relatively toxic and therapy requires careful monitoring. Pentamidine has been associated with transient serum aminotransferase elevations during therapy and with rare instances of clinically apparent liver injury.. Pentamidine is a synthetic derivative of amidine with antiprotozoal and antifungal activities. Although the precise mode of action of pentamidine is unclear, it appears to interact directly with the pathogen genome by binding to AT-rich regions of duplex DNA and the minor groove of DNA, thereby interfering with DNA replication. (NCI04). Pentamidine is only found in individuals that have used or taken this drug. It is an antiprotozoal agent effective in trypanosomiasis, leishmaniasis, and some fungal infections; used in treatment of pneumocystis pneumonia in HIV-infected patients. It may cause diabetes mellitus, central nervous system damage, and other toxic effects. [PubChem] The mode of action of pentamidine is not fully understood. It is thought that the drug interferes with nuclear metabolism producing inhibition of the synthesis of DNA, RNA, phospholipids, and proteins.. Antiprotozoal agent effective in trypanosomiasis, leishmaniasis, and some fungal infections; used in treatment of PNEUMOCYSTIS pneumonia in HIV-infected patients. It may cause diabetes mellitus, central nervous system damage, and other toxic effects.. See also: Pentamidine Isethionate (has salt form); Diminazene (related); Pentamidine Mesylate (active moiety of). | Crystallizes as colorless plates from water. Reported MPs: 186 °C (decomposes); Decomposes at 186 °C; 186.0 °C (decomposes) |  |  | Symptoms of overdose include pain, nausea, anorexia, hypotension, fever, rash, bad taste in mouth, confusion/hallucinations, dizziness, and diarrhea. | The Approved Drug Products with Therapeutic Equivalence Evaluations List identifies currently marketed prescription drug products, incl pentamidine isethionate, approved on the basis of safety and effectiveness by FDA under sections 505 of the Federal Food, Drug, and Cosmetic Act. /Pentamidine Isethionate/ |  |  | THERAP CAT: Antiprotozoal (Trypanosoma, Leishmania); antipneumocystic. THERAP CAT (VET): Antiprotozoal (Babesia, Leishmania). For the treatment of pneumonia due to <i>Pneumocystis carinii</i>. | Absorbed poorly through the gastrointestinal tract and is usually administered parenterally.
KETOCONAZOLE | 65277-42-1 | XMAYWYJOQHXEEK-ZEQKJWHPSA-N | 47576 | 1-[4-[4-[[(2S,4R)-2-(2,4-dichlorophenyl)-2-(imidazol-1-ylmethyl)-1,3-dioxolan-4-yl]methoxy]phenyl]piperazin-1-yl]ethanone | InChI=1S/C26H28Cl2N4O4/c1-19(33)31-10-12-32(13-11-31)21-3-5-22(6-4-21)34-15-23-16-35-26(36-23,17-30-9-8-29-18-30)24-7-2-20(27)14-25(24)28/h2-9,14,18,23H,10-13,15-17H2,1H3/t23-,26-/m1/s1 | CC(=O)N1CCN(CC1)C2=CC=C(C=C2)OC[C@@H]3CO[C@@](O3)(CN4C=CN=C4)C5=C(C=C(C=C5)Cl)Cl | C26H28Cl2N4O4 | (2S,4R)-ketoconazole is a cis-1-acetyl-4-(4-{[2-(2,4-dichlorophenyl)-2-(1H-imidazol-1-ylmethyl)-1,3-dioxolan-4-yl]methoxy}phenyl)piperazine which dioxolane moiety has (2S,4R)-configuration. It is an enantiomer of a (2R,4S)-ketoconazole.. Ketoconazole is an imidazole antifungal agent used in the prevention and treatment of a variety of fungal infections. It functions by preventing the synthesis of ergosterol, the fungal equivalent of cholesterol, thereby increasing membrane fluidity and preventing growth of the fungus. Ketoconazole was first approved in an oral formulation for systemic use by the FDA in 1981. At this time it was considered a significant improvement over previous antifungals, [miconazole] and [clotrimazole], due to its broad spectrum and good absorption. However, it was discovered that ketoconazole produces frequent gastrointestinal side effects and dose-related hepatitis. These effects combined with waning efficacy led to its eventual replacement by triazole agents, [fluconazole], [itraconazole], [voriconazole], and [posaconazole]. Ketoconazole and its predecessor [clotrimazole] continue to be used in topical formulations.. Ketoconazole is an Azole Antifungal. The mechanism of action of ketoconazole is as a Cytochrome P450 3A4 Inhibitor, and Cytochrome P450 3A5 Inhibitor, and P-Glycoprotein Inhibitor.. Ketoconazole is an imidazole fungicidal agent with a very broad spectrum of activity against many fungal species that is used for treatment of superficial and systemic fungal infections. Ketoconazole is a well documented cause of clinically apparent acute drug induced liver injury and is no longer recommended as a first line antifungal agent.. Nizoral has been reported in Streptomyces hygroscopicus with data available.. Ketoconazole is a synthetic derivative of phenylpiperazine with broad antifungal properties and potential antineoplastic activity. Ketoconazole inhibits sterol 14-a-dimethylase, a microsomal cytochrome P450-dependent enzyme, thereby disrupting synthesis of ergosterol, an important component of the fungal cell wall. (NCI04). Ketoconazole is only found in individuals that have used or taken this drug. It is a broad spectrum antifungal agent used for long periods at high doses, especially in immunosuppressed patients. [PubChem]Ketoconazole interacts with 14-&alpha; demethylase, a cytochrome P-450 enzyme necessary for the conversion of lanosterol to ergosterol. This results in inhibition of ergosterol synthesis and increased fungal cellular permeability. Other mechanisms may involve the inhibition of endogenous respiration, interaction with membrane phospholipids, inhibition of yeast transformation to mycelial forms, inhibition of purine uptake, and impairment of triglyceride and/or phospholipid biosynthesis. Ketoconazole can also inhibit the synthesis of thromboxane and sterols such as aldosterone, cortisol, and testosterone.. Broad spectrum antifungal agent used for long periods at high doses, especially in immunosuppressed patients.. See also: Levoketoconazole (narrower); Chlorhexidine; Ketoconazole (component of); Ketoconazole; salicylic acid (component of) ... View More ... | Crystals from 4-methylpentanone. Reported MPs: 146; 146 °C; 148-152 °C. When heated to decomposition it emits toxic fumes of /hydrogen chloride and nitrogen oxides/. | Ketoconazole's production and administration as an antifungal agent may result in its release to the environment through various waste streams. If released to air, an estimated vapor pressure of 6.4X10-14 mm Hg at 25 °C indicates ketoconazole will exist solely in the particulate phase in the atmosphere. Particulate-phase ketoconazole will be removed from the atmosphere by wet and dry deposition. Ketoconazole contains chromophores that absorb at wavelengths >290 nm and, therefore, may be susceptible to direct photolysis by sunlight. If released to soil, ketoconazole is expected to have slight mobility based upon an estimated Koc of 3,000. An estimated pKa of 3.96 indicates that this compound will exist partially in the cation form in the environment and cations generally adsorb more strongly to soils containing organic carbon and clay than their neutral counterparts. Volatilization of the neutral species from moist soil surfaces is not expected to be an important fate process based upon an estimated Henry's Law constant of 5.6X10-20 atm-cu m/mole. Ketoconazole is not expected to volatilize from dry soil surfaces based upon its vapor pressure. Ketoconazole was found to be biodegraded under sewage treatment plant conditions, suggesting biodegradation may be an important environmental fate process in soil or water. If released into water, ketoconazole is expected to adsorb to suspended solids and sediment based upon the estimated Koc. Volatilization from water surfaces is not expected to be an important fate process based upon this compound's estimated Henry's Law constant. An estimated BCF of 340 suggests the potential for bioconcentration in aquatic organisms is high. Hydrolysis is not expected to be an important environmental fate process since this compound lacks functional groups that hydrolyze under environmental conditions (pH 5 to 9). Occupational exposure to ketoconazole may occur through inhalation and dermal contact with this compound at workplaces where ketoconazole is produced or used. Exposure to ketoconazole among the general population may be limited to those administered the drug. (SRC) | TERRESTRIAL FATE: Based on a classification scheme(1), an estimated Koc value of 3,000(SRC), determined from a log Kow of 4.34(2) and a regression-derived equation(3), indicates that ketoconazole is expected to have slight mobility in soil(SRC). The estimated pKa of 3.96(4) indicates that this compound will exist partially in the cation form in the environment and cations generally adsorb more strongly to soils containing organic carbon and clay than their neutral counterparts(5). Volatilization of ketoconazole from moist soil surfaces is not expected to be an important fate process(SRC) given an estimated Henry's Law constant of 5.6X10-20 atm-cu m/mole(SRC), using a fragment constant estimation method(4). Ketoconazole is not expected to volatilize from dry soil surfaces(SRC) based upon an estimated vapor pressure of 6.4X10-14 mm Hg at 25 °C(SRC), determined from a fragment constant method(3). Ketoconazole was found to be biodegraded under sewage treatment plant conditions(5), suggesting biodegradation may be an important environmental fate process in soil(SRC).. AQUATIC FATE: Based on a classification scheme(1), an estimated Koc value of 3,000(SRC), determined from a log Kow of 4.34(2) and a regression-derived equation(3), indicates that ketoconazole is expected to adsorb to suspended solids and sediment(SRC). Volatilization of the neutral species from water surfaces is not expected(4) based upon an estimated Henry's Law constant of 5.6X10-20 atm-cu m/mole(SRC), developed using a fragment constant estimation method(5). According to a classification scheme(6), an estimated BCF of 340(SRC), from its log Kow(2) and a regression-derived equation(3), suggests the potential for bioconcentration in aquatic organisms is high(SRC). Ketoconazole was found to be biodegraded under sewage treatment plant conditions(7), suggesting biodegradation may be an important environmental fate process in water(SRC).. ATMOSPHERIC FATE: According to a model of gas/particle partitioning of semivolatile organic compounds in the atmosphere(1), ketoconazole, which has an estimated vapor pressure of 6.4X10-14 mm Hg at 25 °C(SRC), determined from a fragment constant method(2), is expected to exist solely in the particulate phase in the ambient atmosphere. Particulate-phase ketoconazole may be removed from the air by wet and dry deposition(SRC). Ketoconazole contains chromophores that absorb at wavelengths >290 nm(3) and, therefore, may be susceptible to direct photolysis by sunlight(SRC). | Cough.. Redness.. Nausea. Headache. Dizziness. Vomiting. Diarrhoea.. Side effects of the potential hepatotoxicity of Ketoconazole include abdominal pain or tenderness, clay-colored stools, dark urine, decreased appetite, fever, headache, itching, loss of appetite, nausea and vomiting, skin rash, swelling of the feet or lower legs, unusual tiredness or weakness, and yellow eyes or skin. (L1536) | Hazard Traits - Reproductive Toxicity. Authoritative List - EC Annex VI CMRs - Cat. 1B. Report - if used as a fragrance or flavor ingredient. Ketoconazole: Does not have an individual approval but may be used under an appropriate group standard |  | Store at controlled room temperature 15 deg - 25 °C (59 deg - 77 °F). Protect from moisture.. Ketoconazole topical cream should be stored at a temperature less than 25 °C and should not be frozen. The cream should not be stored at high temperatures (eg, warmer than 37 °C), since creams generally separate at these temperatures. Ketoconazole 2% shampoo should be stored at temperatures not exceeding 25 °C and should be protected from light; the 1% shampoo should be stored between 2-30 °C and should be protected from light and freezing.. Conditions for safe storage, including any incompatibilities: Keep container tightly closed in a dry and well-ventilated place. Recommended storage temperature: 2 - 8 °C. | Antifungal agents. MEDICATION. THERAPEUTIC CATEGORY (VETERINARY): Antifungal. Use (kg; approx.) in Germany (2009): >500. Use (kg) in USA (2002): 3790. Consumption (g per capita; approx.) in Germany (2009): 0.00611. Consumption (g per capita) in the USA (2002): 0.0134. Calculated removal (%): 48. Ketoconazole is an antifungal agent. It is sold commercially as an anti-dandruff shampoo, topical cream, and oral tablet, under the trademark name Nizoral by Johnson & Johnson. (L1908). It is used for the treatment of the following systemic fungal infections: candidiasis, chronic mucocutaneous candidiasis, oral thrush, candiduria, blastomycosis, coccidioidomycosis, histoplasmosis, chromomycosis, and paracoccidioidomycosis. | The substance can be absorbed into the body by ingestion.. Oral (L1908) ; topical (L1908) | Ketoconazole can cause liver problems. (L1536) |  | The Henry's Law constant for ketoconazole is estimated as 5.6X10-20 atm-cu m/mole(SRC) using a fragment constant estimation method(1). This Henry's Law constant indicates that ketoconazole is expected to be essentially nonvolatile from water and moist soil surfaces(2). Ketoconazole is not expected to volatilize from dry soil surfaces(SRC) based upon an estimated vapor pressure of 6.4X10-14 mm Hg(SRC), determined from a fragment constant method(3).
PHENOTHRIN | 26002-80-2 | SBNFWQZLDJGRLK-UHFFFAOYSA-N | 4767 | (3-phenoxyphenyl)methyl 2,2-dimethyl-3-(2-methylprop-1-enyl)cyclopropane-1-carboxylate | InChI=1S/C23H26O3/c1-16(2)13-20-21(23(20,3)4)22(24)25-15-17-9-8-12-19(14-17)26-18-10-6-5-7-11-18/h5-14,20-21H,15H2,1-4H3 | CC(=CC1C(C1(C)C)C(=O)OCC2=CC(=CC=C2)OC3=CC=CC=C3)C | C23H26O3 | Phenothrin is a pale yellow to yellow-brown liquid. Non corrosive. Used as an insecticide.. Phenothrin is a cyclopropanecarboxylate ester. It has a role as a pyrethroid ester insecticide. It is functionally related to a chrysanthemic acid.. Phenothrin, also called sumithrin, is a synthetic pyrethroid (type 1) that kills adult fleas and ticks. It has also been used to kill head lice in humans. d-phenothrin is used as a component of aerosol insecticides for domestic use. Phenothrin is often used with methoprene, an insect growth regulator that interrupts the insect's biological life cycle by killing the eggs. In 2005, the EPA required Hartz Mountain Industries to cancel uses of several flea and tick products containing phenothrin that were linked to a range of adverse reactions, including hair loss, salivation, tremors, and numerous deaths in cats and kittens. In the short term, the agreement called for new warning labels on the products. A pyrethroid is a synthetic chemical compound similar to the natural chemical pyrethrins produced by the flowers of pyrethrums (Chrysanthemum cinerariaefolium and C. coccineum). Pyrethroids are common in commercial products such as household insecticides and insect repellents. In the concentrations used in such products, they are generally harmless to human beings but can harm sensitive individuals. They are usually broken apart by sunlight and the atmosphere in one or two days, and do not significantly affect groundwater quality except for being toxic to fish. (L811, L865). RN given refers to cpd without isomeric designation; structure. See also: d-cis-Phenothrin (annotation moved to). | Colorless liquid. Pale yellow to yellow-brown clear liquid. Faint characteristic odor. Reported BPs: >290 °C. When heated to decomposition it emits acrid smoke and fumes. /(+)-cis,trans-Phenothrin/ | Phenothrin's production may result in its release to the environment through various waste streams; its use as an insecticide will result in its direct release to the environment. If released to air, a vapor pressure of 1.43X10-7 mm Hg at 21 °C indicates phenothrin will exist in both the vapor and particulate phases. Vapor-phase phenothrin will be degraded in the atmosphere by reaction with photochemically-produced hydroxyl radicals and ozone; the half-live for these reactions in air are estimated to be 4 hours and 38 minutes, respectively. Particulate-phase phenothrin will be removed from the atmosphere by wet or dry deposition. Oxygen species are involved in the photodegradation of phenothrin on glass, suggesting that phenothrin may be susceptible to photodegradation by sunlight. If released to soil, phenothrin is expected to have no mobility based upon an estimated Koc of 1.25X10+5. Volatilization from moist soil surfaces is expected to be an important fate process based upon an estimated Henry's Law constant of 6.8X10-6 atm-cu m/mole. Phenothrin is not expected to volatilize from dry soil surfaces based upon its vapor pressure. If released into water, phenothrin is expected to adsorb to suspended solids and sediment based upon the estimated Koc. Volatilization from water surfaces is expected to be an important fate process based upon this compound's estimated Henry's Law constant. Estimated volatilization half-lives for a model river and model lake are 7 days and 81 days, respectively. However, volatilization from water surfaces is expected to be attenuated by adsorption to suspended solids and sediment in the water column. The estimated volatilization half-life from a model pond is 120 years if adsorption is considered. An estimated BCF of 230 suggests the potential for bioconcentration in aquatic organisms is high, provided the compound is not metabolized by the organism. Hydrolysis half-lives for the d-trans-phenothrin are 301, 495-578, and 91-120 days at pH values of 5, 7 and 9, respectively; the compound is susceptible to alkaline hydrolysis. Occupational exposure to phenothrin may occur through inhalation and dermal contact with this compound at workplaces where phenothrin is produced or used. Use data indicate that the general population may be exposed to phenothrin via dermal contact with consumer products containing phenothrin. (SRC) | TERRESTRIAL FATE: Based on a classification scheme(1), an estimated Koc value of 1.2X10+5(SRC), determined from a log Kow of 6.01(2) and a regression-derived equation(3), indicates that phenothrin is expected to be immobile in soil(SRC). Volatilization of phenothrin from moist soil surfaces is expected to be an important fate process(SRC) given an estimated Henry's Law constant, of 6.8X10-6 atm-cu m/mole(SRC), based upon its vapor pressure, 1.43X10-7 mm Hg(2), and water solubility, 9.7X10-3 mg/L(2). However, adsorption to soil is expected to attenuate volatilization(SRC). Phenothrin is not expected to volatilize from dry soil surfaces(SRC) based upon a vapor pressure of 1.43X10-7 mm Hg(2). Although environmental biodegradation data specific to phenothrin were not available, the pyrethroid class of insecticides is readily degraded by environmental microorganisms(4,5).. AQUATIC FATE: Based on a classification scheme(1), an estimated Koc value of 1.2X10+5(SRC), determined from a log Kow of 6.01(2) and a regression-derived equation(3), indicates that phenothrin is expected to adsorb to suspended solids and sediment(SRC). Volatilization from water surfaces is expected(4) based upon an estimated Henry's Law constant of 6.8X10-6 atm-cu m/mole(2), based upon its vapor pressure, 1.43X10-7 mm Hg(2), and water solubility, 9.7X10-3 mg/L(2). Using this Henry's Law constant and an estimation method(3), volatilization half-lives for a model river and model lake are 7 days and 81 days, respectively(SRC). However, volatilization from water surfaces is expected to be attenuated by adsorption to suspended solids and sediment in the water column. The estimated volatilization half-life from a model pond is 120 years if adsorption is considered(5). According to a classification scheme(6), an estimated BCF of 230(SRC), from its log Kow(2) and a regression-derived equation(7), suggests the potential for bioconcentration in aquatic organisms is high, provided the compound is not metabolized by the organism(SRC).. ATMOSPHERIC FATE: According to a model of gas/particle partitioning of semivolatile organic compounds in the atmosphere(1), phenothrin, which has a vapor pressure of 1.43X10-7 mm Hg at 21 °C(2), will exist in both the vapor and particulate phases in the ambient atmosphere. Vapor-phase phenothrin is degraded in the atmosphere by reaction with photochemically-produced hydroxyl radicals(SRC); the half-life for this reaction in air is estimated to be 4 hours(SRC), calculated from its rate constant of 1.06X10-10 cu cm/molecule-sec at 25 °C(SRC) that was derived using a structure estimation method(3). The half-life for the vapor-phase reaction of phenothrin with ozone has been estimated as about 38 minutes at an atmospheric concentration of 7X10+11 ozone molecules per cu cm(4). Particulate-phase phenthrin may be removed from the air by wet or dry deposition(SRC). Oxygen species are involved in the photodegradation of phenothrin on glass(5); suggesting that phenothrin may be susceptible to photodegradation by sunlight(SRC). | Redness.. Following oral exposure, severe fine tremor, marked reflex hyperexcitability, sympathetic activation can occur. Nausea, vomiting and abdominal pain commonly occur and develop following ingestion. Sudden bronchospasm, swelling of oral and laryngeal mucous membranes, and anaphylactoid reactions have been reported after inhalation. Hypersensitivity reactions characterized by pneumonitis, cough, dyspnea, wheezing, chest pain, and bronchospasm may occur too . Dermatitis is the main effect of a dermal exposure to phenothrin. (T36) | Hazard Traits - Environmental tox. Authoritative List - CWA 303(d). Report - if used as a fragrance or flavor ingredient. d-Phenothrin (Sumithrin) is listed in the dataset of EPA Human Health Benchmarks for Pesticides under the Safe Drinking Water Act (40 eCFR 141). 2002/2076. Phenothrin: HSNO Approval: HSR003317 Approved with controls. d-Phenothrin: Does not have an individual approval but may be used as a component in a product covered by a group standard. It is not approved for use as a chemical in its own right.. The New Jersey Worker and Community Right to Know Act requires public and private employers to provide information about hazardous substances at their workplaces. (N.J.S.A. 34:5A-1 et. seq.) |  | Ventilate well. Store in closed drum in cool, dry place.. Pyrethrins with piperonyl butoxide topical preparations should be stored in well-closed containers at a temperature less than 40 °C, preferably between 15-30 °C. /Pyrethrins/. Store technical material and formulations away from heat, in a locked, well-ventilated area, preferably without drains, designated for insecticide storage only. Keep out of reach of children, unauthorized personnel, and away from animals. Store away from food and animal feed. | cpdat. Pyrethrins are insecticides used mainly in households; Also used to kill insects on pets and in grain storage bins and poultry pens. Dusts containing 0.3% to 0.5% pyrethrins are used on crops. [EXTOXNET]. Farming (Pesticides) [Category: Industry]. For phenothrin (USEPA/OPP Pesticide Code: 069005) ACTIVE products with label matches. /SRP: Registered for use in the U.S. but approved pesticide uses may change periodically and so federal, state and local authorities must be consulted for currently approved uses./. Phenothrin is an insecticide used in commercial and industrial settings, in animal kennels (as a spray), medical institutions, and other institutional settings. Phenothrin is formulated for use in greenhouses, homes, and gardens, and in recreational areas. Additionally, phenothrin has public health uses, specifically its use for vector control for mosquitoes. It is formulated both for indoor and outdoor use for mosquito control.. Insecticide for stored grain, sanitary uses, insect control for industrial locations and outdoor use.. Used to control injurious and nuisance insects of public health.. For more Uses (Complete) data for PHENOTHRIN (6 total), please visit the HSDB record page.. Pyrethroids are used as insecticides. (L857) | The substance can be absorbed into the body by inhalation of its aerosol and by ingestion.. Inhalation (L857); oral (L857); dermal (L857) ; eye contact (L857). | Pyrethroid effects typically include rapid onset of aggressive behavior and increased sensitivity to external stimuli, followed by fine tremor, prostration with coarse whole body tremor, elevated body temperature, coma, and death. Paresthesia, severe corneal damage, hypotension and tachycardia, associated with anaphylaxis, can also occur following pyrethriod poisoning. (L857) |  | The Henry's Law constant for phenothrin is estimated as 6.8X10-6 atm-cu m/mole(1), based upon its vapor pressure 1.43X10-7 mm Hg(1), and water solubility, 9.7X10-3 mg/L(1). This Henry's Law constant indicates that phenothrin is expected to volatilize from water surfaces(2). Based on this Henry's Law constant, the volatilization half-life from a model river (1 m deep, flowing 1 m/sec, wind velocity of 3 m/sec)(2) is estimated as 7 days(SRC). The volatilization half-life from a model lake (1 m deep, flowing 0.05 m/sec, wind velocity of 0.5 m/sec)(2) is estimated as 81 days(SRC). However, volatilization from water surfaces is expected to be attenuated by adsorption to suspended solids and sediment in the water column. The estimated volatilization half-life from a model pond is 120 years if adsorption is considered (3). Phenothrin's estimated Henry's Law constant indicates that volatilization from moist soil surfaces may occur(SRC). Phenothrin is not expected to volatilize from dry soil surfaces(SRC) based its vapor pressure(1).
PROPANIL | 709-98-8 | LFULEKSKNZEWOE-UHFFFAOYSA-N | 4933 | N-(3,4-dichlorophenyl)propanamide | InChI=1S/C9H9Cl2NO/c1-2-9(13)12-6-3-4-7(10)8(11)5-6/h3-5H,2H2,1H3,(H,12,13) | CCC(=O)NC1=CC(=C(C=C1)Cl)Cl | C9H9Cl2NO | Propanil appears as colorless to brown crystals. Non corrosive. Used as an herbicide.. Propanil is an anilide resulting from the formal condensation of the carboxy group of propanoic acid with the amino group of 3,4-dichloroaniline. It is a herbicide used for the treatment of numerous grasses and broad-leaved weeds in rice, potatoes, and wheat. It has a role as a herbicide. It is an anilide and a dichlorobenzene. It is functionally related to a 3,4-dichloroaniline.. A chlorinated anilide that is used as an herbicide.. sometimes called DCPA which also refers to the similar PROPANIL; alters the mobility of hydrocarbon chains in T-lymphocyte but not macrophage membranes; structure in first source | White crystalline solid /Purity not provided/. Colorless crystals /Purity not provided/. Light brown solid (pure). Dark oily liquid. Solid, white-gray. Odorless. Reported BPs: 351 °C. Reported MPs: 92 °C; 92-93 °C. When heated to decomposition it emits very toxic fumes of /hydrogen chloride and nitrogen oxides./ | Propanil's production may result in its release to the environment through various waste streams; its use as a herbicide will result in its direct release to the environment. If released to air, a vapor pressure of 9.08X10-7 mm Hg at 25 °C indicates propanil will exist in both the vapor and particulate phases in the atmosphere. Vapor-phase propanil will be degraded in the atmosphere by reaction with photochemically-produced hydroxyl radicals; the half-life for this reaction in air is estimated to be 4.2 days. Particulate-phase propanil will be removed from the atmosphere by wet or dry deposition. Propanil was susceptible to photolysis by sunlight in water and on soil surfaces, and may also be susceptible to direct photolysis in air. If released to soil, propanil is expected to have high to low mobility based upon Koc values of 141 to 800. Volatilization from moist soil surfaces is not expected to be an important fate process based upon an estimated Henry's Law constant of 1.7X10-9 atm-cu m/mole. Utilizing the Japanese MITI test, 21.1% of the theoretical BOD was reached in 4 weeks indicating that biodegradation may be an important environmental fate process in soil. Other soil studies indicate as much as 99% degradation in 15 days. If released into water, propanil is expected to adsorb to suspended solids and sediment based upon the Koc values. Biodegradation half-lives were reported as 17 hours to 6 days in aqueous environments. Volatilization from water surfaces is not expected to be an important fate process based upon this compound's estimated Henry's Law constant. A BCF of 1.6 suggests bioconcentration in aquatic organisms is low. Hydrolysis is not expected based upon a study where propanil was stable in distilled water at 20 °C and pHs 6-9 for more than four months. Occupational exposure to propanil may occur through inhalation and dermal contact with this compound at workplaces where propanil is produced or used. Exposure of the general population to propanil may occur through inhalation and dermal contact resulting from aerial spraying nearby. Propanil is not registered for residential use and may not be used in or around public buildings, schools, or recreational areas where children could be exposed. (SRC) | TERRESTRIAL FATE: Based on a classification scheme(1), Koc values of 141 to 800(2-3) indicate that propanil is expected to have high to low mobility in soil(SRC). Volatilization of propanil from moist soil surfaces is not expected to be an important fate process(SRC) given an estimated Henry's Law constant of 1.7X10-9 atm-cu m/mole(SRC), based upon its vapor pressure, 9.08X10-7 mm Hg(2), and water solubility, 152 mg/L(2). Propanil is not expected to volatilize from dry soil surfaces(SRC) based upon its vapor pressure(2). Half-lives for the photolysis of propanil on soil surfaces of 21.1, 19.9, and 18.4 days were reported using sandy clay loam, clay loam, and sandy loam soils, respectively(3). A 21.1% of theoretical BOD using activated sludge in the Japanese MITI test(4) suggests that biodegradation is an important environmental fate process in soil(SRC). Propanil is reported to be rapidly metabolized in aerobic soil with a half-life of 0.5 day(5).. TERRESTRIAL FATE: ... Duration of activity /in soil/ in warm, moist conditions is only a few days.. AQUATIC FATE: Based on a classification scheme(1), Koc values of 141 to 800(2-3) indicate that propanil is expected to adsorb to suspended solids and sediment(SRC). Volatilization from water surfaces is not expected(4) based upon an estimated Henry's Law constant of 1.7X10-9 atm-cu m/mole(SRC), derived from its vapor pressure, 9.08X10-7 mm Hg(2), and water solubility, 152 mg/L(2). According to a classification scheme(5), a BCF of 1.6(6), suggests bioconcentration in aquatic organisms is low(SRC). Half-lives for the photolysis of propanil by sunlight of 60.3, 55.4, 57.3, 40.3, and 44.1 days were reported in lake, river, marine, ground, and distilled waters, respectively(7). Average aerobic biodegradation half-lives of 17 and 154 hours were determined for propanil (1 ppm initial concentration) in amended and unamended environmental waters (3 pond samples and 1 river sample), respectively(8). Propanil was almost completely degraded in 4-6 days in water from the Azov Sea (Ukraine and Russia border) and adjacent firths, but it was not degraded in distilled water(9). Propanil (50 ppm) biodegraded 100% in 5 days in non-sterile distilled water at pH 7 and 28 °C; no propanil degradation was observed in 10 days in an autoclaved solution under the same conditions(10). Hydrolysis is not expected based upon a study where propanil was stable in distilled water at 20 °C and pHs 6-9 for more than four months(11).. AQUATIC FATE: Propanil was applied to rice fields in Sardinia, Italy at rates equivalent to maximum aqueous concentration of 0.4 to 2.8 mg/kg, assuming the water to be 20 cm deep(1). Residues in 162 water samples, collected from 16 rice fields 1, 4, 7, 10, 12, 18, 21 and 120 days after last spraying, were below limit of determination 0.03 mg/kg(1). Residues in 40 water samples taken from 5 drainage canals were <0.03 mg/kg(1).. ATMOSPHERIC FATE: According to a model of gas/particle partitioning of semivolatile organic compounds in the atmosphere(1), propanil, which has a vapor pressure of 9.08X10-7 mm Hg at 25 °C(2), will exist in both the vapor and particulate phases in the ambient atmosphere. Vapor-phase propanil is degraded in the atmosphere by reaction with photochemically-produced hydroxyl radicals(SRC); the half-life for this reaction in air is estimated to be 4.2 days(SRC), calculated from its rate constant of 3.8X10-12 cu cm/molecule-sec at 25 °C(SRC) that was derived using a structure estimation method(3). Particulate-phase propanil may be removed from the air by wet or dry deposition(SRC). Propanil was susceptible to photolysis by sunlight in water and on soil surfaces(4), and therefore may also be susceptible to direct photolysis in air(SRC). | Blue lips, fingernails and skin. Headache. Dizziness.. Redness.. Burning sensation. Confusion. Drowsiness. Nausea. Vomiting. Further see Inhalation. | Hazard Traits - Hazard Trait Undefined. Authoritative List - CWA 303(d). Report - if used as a fragrance or flavor ingredient. Regulation (EC) No 1107/2009 (amended). Propanil is listed in the dataset of EPA Human Health Benchmarks for Pesticides under the Safe Drinking Water Act (40 eCFR 141). 2008/769, Reg. (EU) No 1078/2011, Reg. (Eu) No 2019/148. Propanil: HSNO Approval: HSR005183 Approved with controls. The New Jersey Worker and Community Right to Know Act requires public and private employers to provide information about hazardous substances at their workplaces. (N.J.S.A. 34:5A-1 et. seq.) |  | Do not contaminate water, food, or feed by storage or disposal. /Propanil 80DF/. Do not use, pour, spill or store near heat or open flame. If the entire contents are not used, protect remaining material from moisture and heat. Resealing by rolling top down and storage under roof are recommended. Keep containers closed when not in use. /Propanil 80DF/. Keep containers tightly closed. Avoid high temperatures. Keep in cool dry area above freezing 32 degrees F (0 degrees C). Provide a cool well-ventilated area. /Propanil 80DF/ | cpdat. A post-emergence herbicide used to control weeds in rice, potatoes, and wheat; [EXTOXNET] Used as post-emergence herbicide for rice; Also registered, but not marketed, for use on commercial sod farms; [Reference #2]. Uses on small grains voluntarily cancelled; [Reference #2]. Farming (Pesticides) [Category: Industry]. For propanil (USEPA/OPP Pesticide Code: 028201) ACTIVE products with label matches. /SRP: Registered for use in the U.S. but approved pesticide uses may change periodically and so federal, state and local authorities must be consulted for currently approved uses./. Herbicide; postemergence with no residual effect against numerous grasses and broadleaved weeds in rice. | The substance can be absorbed into the body by inhalation and by ingestion. |  | Cancer Classification: Suggestive Evidence of Carcinogenicity, but Not Sufficient to Assess Human Carcinogenic Potential | The Henry's Law constant for propanil is estimated as 1.7X10-9 atm-cu m/mole(SRC) derived from its vapor pressure, 9.08X10-7 mm Hg(1), and water solubility, 152 mg/L(1). This Henry's Law constant indicates that propanil is expected to be essentially nonvolatile from moist soil and water surfaces(2). Propanil is not expected to volatilize from dry soil surfaces(SRC) based upon its vapor pressure(1).
RESORCINOL | 108-46-3 | GHMLBKRAJCXXBS-UHFFFAOYSA-N | 5054 | benzene-1,3-diol | InChI=1S/C6H6O2/c7-5-2-1-3-6(8)4-5/h1-4,7-8H | C1=CC(=CC(=C1)O)O | C6H6O2 | Resorcinol is a very white crystalline solid that becomes pink on exposure to light if not completely pure. Burns although ignition is difficult. Density approximately 1.28 g / cm3. Irritating to skin and eyes. Toxic by skin absorption. Used to make plastics and pharmaceuticals.. Resorcinol is a benzenediol that is benzene dihydroxylated at positions 1 and 3. It has a role as a sensitiser and an erythropoietin inhibitor. It is a phenolic donor, a benzenediol and a member of resorcinols.. Resorcinol is a 1,3-isomer (or meta-isomer) of benzenediol with the formula C6H4(OH)2. It is used as an antiseptic and disinfectant in topical pharmaceutical products in the treatment of skin disorders and infections such as acne, seborrheic dermatitis, eczema, psoriasis, corns, calluses, and warts. It exerts a keratolytic activity. Resorcinol works by helping to remove hard, scaly, or roughened skin. Although it is primarily indicated for use as a topical application, resorcinol also possesses a well-documented anti-thyroidal activity that is generally not relied upon for any kind of formal therapeutic indication.. Resorcinol has been reported in Dothiorella vidmadera, Maclura pomifera, and other organisms with data available.. 1,3-Benzenediol is found in alcoholic beverages. 1,3-Benzenediol is present in roasted barley, cane molasses, coffee, beer and wine. 1,3-Benzenediol is a flavouring ingredient1,3-Benzenediol belongs to the family of Resorcinols. These are compounds containing a resorcinol moiety, which is a benzene ring bearing two hydrocyl groups at positions 1 and 3.. RN given refers to parent cpd; structure in Merck Index, 9th ed, #7951. See also: Cetylpyridinium Chloride (related); Chloramine-T (related); Resorcinol; Sulfur (component of) ... View More ... | White needle-like crystals. Needles from benzene; platelets from water. Rhombic tablets and pyramids. Platelets from ethanol. Very white crystals. For more Color/Form (Complete) data for RESORCINOL (6 total), please visit the HSDB record page.. Faint, characteristic odor. Reported BPs: 531 to 536 °F at 760 mmHg (NTP, 1992); 280 °C, but volatilizes at lower temperature and is slightly volatile with steam; 178.00 °C. @ 16.00 mm Hg; 280 °C; 531 °F. Reported MPs: 228 to 232 °F (NTP, 1992); 109.8 °C; Heat of fusion at mp: 21.0 kJ/mol; Heat of vaporization (kJ/mol): 78.2 at 110 °C, 75.2 at 150 °C, 72.0 at 190 °C; 111 °C; 110 °C; 228-232 °F; 228 °F. When heated to decomposition it emits acrid smoke and irritating fumes. | Resorcinol's production and use as chemical intermediate, in the production of sunscreen preparations for the skin, production of dyes, manufacture of special pharmaceuticals, manufacturing adhesives, explosives, tires and rubber products may result in its release to the environment through various waste streams. Resorcinol is present in a few plants. If released to air, a vapor pressure of 4.89X10-4 mm Hg at 25 °C indicates resorcinol will exist in both the vapor and particulate phases in the atmosphere. Vapor-phase resorcinol will be degraded in the atmosphere by reaction with photochemically-produced hydroxyl radicals; the half-life for this reaction in air is estimated to be 1 hour. Particulate-phase resorcinol will be removed from the atmosphere by wet and dry deposition. As a class, phenols react relatively rapidly in sunlit natural water via reaction with photochemically produced hydroxyl radicals and peroxy radicals. Therefore, resorcinol may be susceptible to direct photolysis by sunlight. If released to soil, resorcinol is expected to have very high mobility based upon a Koc of 10.6. The pKa1 of resorcinol is 9.30, indicating that this compound will exist partially in the anion form in the environment and anions generally do not adsorb more strongly to soils containing organic carbon and clay than their neutral counterparts. Volatilization from moist soil surfaces is not expected to be an important fate process based upon an estimated Henry's Law constant of 9.9X10-11 atm-cu m/mole. Resorcinol is not expected may volatilize from dry soil surfaces based upon its vapor pressure. Utilizing the Japanese MITI test, 100% of the Theoretical BOD was reached in 2 weeks indicating that biodegradation is an important environmental fate process in soil and water. If released into water, resorcinol is not expected to adsorb to suspended solids and sediment based upon the Koc. Volatilization from water surfaces is not expected to be an important fate process based upon this compound's estimated Henry's Law constant. An estimated BCF of 3 suggests the potential for bioconcentration in aquatic organisms is low. Hydrolysis is not expected to be an important environmental fate process since this compound lacks functional groups that hydrolyze under environmental conditions (pH 5 to 9). Occupational exposure to resorcinol may occur through inhalation and dermal contact with this compound at workplaces where resorcinol is produced or used. Monitoring and use data indicate that the general population may be exposed to resorcinol via inhalation of wood or cigarette smoke and dermal contact with consumer products containing resorcinol. (SRC) | TERRESTRIAL FATE: Based on a classification scheme(1), a Koc value of 10.36(2) indicates that resorcinol is expected to have very high mobility in soil(SRC). The pKa1 of resorcinol is 9.30(3), indicating that this compound will exist partially in the anion form in the environment and anions generally do not adsorb more strongly to soils containing organic carbon and clay than their neutral counterparts(4). Volatilization of resorcinol from moist soil surfaces is not expected to be an important fate process(SRC) given an estimated Henry's Law constant of 9.9X10-11 atm-cu m/mole(SRC), based upon its vapor pressure, 4.89X10-4 mm Hg(5), and water solubility, 7.17X10+5 mg/L(6). Resorcinol is not expected to volatilize from dry soil surfaces(SRC) based upon its vapor pressure(5). Utilizing the Japanese MITI test, 100% of the Theoretical BOD was reached in 2 weeks(7) indicating that biodegradation is an important environmental fate process in soil(SRC).. AQUATIC FATE: Based on a classification scheme(1), a Koc value of 10.36(2) indicates that resorcinol is not expected to adsorb to suspended solids and sediment(SRC). Volatilization from water surfaces is not expected(3) based upon an estimated Henry's Law constant of 9.9X10-11 atm-cu m/mole(SRC), derived from its vapor pressure, 4.89X10-4 mm Hg(4), and water solubility, 7.17X10+5 mg/L(5). As a class, phenols react relatively rapidly in sunlit natural water via reaction with photochemically produced hydroxyl radicals and peroxy radicals(6). According to a classification scheme(7), an estimated BCF of 3(SRC), from its log Kow of 0.80(8) and a regression-derived equation(9), suggests the potential for bioconcentration in aquatic organisms is low(SRC). Utilizing the Japanese MITI test, 100% of the Theoretical BOD was reached in 2 weeks(10) indicating that biodegradation is an important environmental fate process in water(SRC).. ATMOSPHERIC FATE: According to a model of gas/particle partitioning of semivolatile organic compounds in the atmosphere(1), resorcinol, which has a vapor pressure of 4.89X10-4 mm Hg at 25 °C(2), will exist in both the vapor and particulate phases in the ambient atmosphere. Vapor-phase resorcinol is degraded in the atmosphere by reaction with photochemically-produced hydroxyl radicals(SRC); the half-life for this reaction in air is estimated to be 1 hour(SRC), calculated from its rate constant of 2.0X10-10 cu cm/molecule-sec at 25 °C(SRC) that was derived using a structure estimation method(3). The vapor-phase reaction of resorcinol with nitrate radicals may be an important atmospheric removal process in urban areas at night(4). Particulate-phase resorcinol may be removed from the air by wet and dry deposition(SRC). As a class, phenols react relatively rapidly in sunlit natural water via reaction with photochemically produced hydroxyl radicals and peroxy radicals(5). Therefore, resorcinol may be susceptible to direct photolysis by sunlight(SRC). | Abdominal pain. Blue lips, fingernails and skin. Confusion. Convulsions. Cough. Dizziness. Headache. Nausea. Sore throat. Unconsciousness.. Redness. Pain.. Redness. Pain.. See Inhalation.. irritation eyes, skin, nose, throat, upper respiratory system; methemoglobinemia; cyanosis, convulsions; restlessness, bluish skin, increased heart rate, dyspnea (breathing difficulty); dizziness, drowsiness, hypothermia, hematuria (blood in the urine); spleen, kidney, liver changes; dermatitis | Chemical: 1,3-Benzenediol. Commission Regulation (EC) No 1565/2000 (Repealed by Com. Implementing Reg. (EU) No 872/2012). Status: Active Update: 11-05-2023 https://echa.europa.eu/registration-dossier/-/registered-dossier/13740. Status: Active Update: 20-05-2022 https://echa.europa.eu/registration-dossier/-/registered-dossier/24140. Resorcinol: Does not have an individual approval but may be used under an appropriate group standard. The New Jersey Worker and Community Right to Know Act requires public and private employers to provide information about hazardous substances at their workplaces. (N.J.S.A. 34:5A-1 et. seq.) |  | Separated from incompatible materials and food and feedstuffs.. Conditions for safe storage, including any incompatibilities: Keep container tightly closed in a dry and well-ventilated place. Air and light sensitive. | CIR ingredient: Resorcinol. cpdat. Used in tanning, photography, tire building, and in the manufacturing of resorcinol-formaldehyde resins; also used in dyes, cosmetics, pharmaceuticals, skin creams, laminates, and adhesives; [ACGIH]. Working with Glues and Adhesives [Category: Other]. Plastic Composites Manufacturing [Category: Industry]. Leather Tanning and Processing [Category: Industry]. Photographic Processing [Category: Other]. Dressing Hair [Category: Other]. For resorcinol (USEPA/OPP Pesticide Code: 071401) there are 0 labels match. /SRP: Not registered for current use in the U.S., but approved pesticide uses may change periodically and so federal, state and local authorities must be consulted for currently approved uses./. In tanning, photography; manuf of resins, resin adhesives, hexylresorcinol, p-aminosalicylic acid, explosives, dyes, tires, rubber products; in cosmetics; dyeing and printing textiles; as a reagent for zinc.. Used primarily in the rubber industry for tires & reinforced rubber products (conveyer belts, driving belts) & in high-quality wood adhesives ... It is also used in the preparation of dyes & pharmaceuticals, as a cross-linking agent for neoprene & a rubber tackifier, & in cosmetics.. Chemical intermediate for production of m-aminophenol, production of light stabilizers for plastics, production of sunscreen preparations for the skin, production of dyes (fluorescein, eosin), manufacture of special pharmaceuticals (e.g. acne preparations). For more Uses (Complete) data for RESORCINOL (10 total), please visit the HSDB record page.. 1,3-Benzenediol is found in alcoholic beverages. | The substance can be absorbed into the body by inhalation of its aerosol, through the skin and by ingestion.. inhalation, ingestion, skin and/or eye contact |  | Evaluation: No epidemiological data relevant to the carcinogenicity of resorcinol were available. There is inadequate evidence in experimental animals for the carcinogenicity of resorcinol. Overall evaluation: Resorcinol is not classifiable as to its carcinogenicity to humans (Group 3).. A4; Not classifiable as a human carcinogen. | The Henry's Law constant for resorcinol is estimated as 9.9X10-11 atm-cu m/mole(SRC) derived from its vapor pressure, 4.89X10-4 mm Hg(1), and water solubility, 7.17X10+5 mg/L(2). This Henry's Law constant indicates that resorcinol is expected to be essentially nonvolatile from water and moist soil surfaces(3). Resorcinol is not expected to volatilize from dry soil surfaces(SRC) based upon its vapor pressure(1).
2,3,3',4,4',5'-Hexachlorobiphenyl | 69782-90-7 | YTWXDQVNPCIEOX-UHFFFAOYSA-N | 50891 | 1,2,3-trichloro-4-(3,4,5-trichlorophenyl)benzene | InChI=1S/C12H4Cl6/c13-7-2-1-6(10(16)12(7)18)5-3-8(14)11(17)9(15)4-5/h1-4H | C1=CC(=C(C(=C1C2=CC(=C(C(=C2)Cl)Cl)Cl)Cl)Cl)Cl | C12H4Cl6 | 2,3,3',4,4',5'-Hexachlorobiphenyl is a trichlorobenzene and a hexachlorobiphenyl.. 2,3,3',4,4',5'-Hexachlorobiphenyl is one of 209 polychlorinated biphenyls (PCBs). PCBs are a group of synthetic organic compounds with 1-10 chlorine atoms attached to biphenyl. They were manufactured as commercial mixtures but banned in the 1970's because they were found to bioaccumulate and cause harmful health effects. However, PCBs do not break down readily and are still found in the environment. (L4). See also: Polychlorinated Biphenyls (component of). |  |  |  | Chronic PCB exposure results in symptoms such as abdominal pain, nausea, vomiting, diarrhea, headache, dizziness, depression, nervousness, dermal and ocular lesions, fatigue, irregular menstrual cycles and a lowered immune response. (A3) | Hazard Traits - Bioaccumulation; Carcinogenicity; Dermatotoxicity; Developmental Toxicity; Endocrine Toxicity; Environmental Persistence; Environmental tox; Hematotoxicity; Hepatotoxicity and Digestive System Toxicity; Immunotoxicity; Reproductive Toxicity; Respiratory Toxicity. Authoritative List - CECBP - Priority Chemicals; CWA 303(d); OEHHA RELs; WA PBTs. Report - if used as a fragrance or flavor ingredient |  |  | PCBs were used as coolants and lubricants in transformers, capacitors, and other electrical devices (such as fluorescent lights and refridgerators) produced before 1977. PCBs may contaminate the air and water near hazardous waste sites. In addition, PCBs bioaccumulate in the environment and may be found in fish, meat, and dairy products. (L4) | Oral (L4) ; inhalation (L4) ; dermal (L4) | The most common health effects of PCBs are skin conditions such as chloracne and rashes. Chronic PCB exposure has also been shown to cause liver, stomach and kidney, damage, jaundice, edema, anemia, changes in the immune system, behavioral alterations, and impaired reproduction. (L4)
FENOXYCARB | 72490-01-8 | HJUFTIJOISQSKQ-UHFFFAOYSA-N | 51605 | ethyl N-[2-(4-phenoxyphenoxy)ethyl]carbamate | InChI=1S/C17H19NO4/c1-2-20-17(19)18-12-13-21-14-8-10-16(11-9-14)22-15-6-4-3-5-7-15/h3-11H,2,12-13H2,1H3,(H,18,19) | CCOC(=O)NCCOC1=CC=C(C=C1)OC2=CC=CC=C2 | C17H19NO4 | Fenoxycarb can cause cancer according to The Environmental Protection Agency (EPA).. Fenoxycarb is a white crystalline solid. Selective insecticide.. Fenoxycarb is a carbamate ester that is the O-ethyl carbamate of 2-(4-phenoxyphenoxy)ethylamine. It has a role as an insecticide, a juvenile hormone mimic, a xenobiotic and an environmental contaminant. It is a carbamate ester and an aromatic ether. It is functionally related to a 4-phenoxyphenol.. Fenoxycarb is a synthetic carbamate ester compound and juvenile hormone mimic that is used as a pesticide. It is characterized as a colorless to white crystalline solid, and exposure occurs by inhalation, ingestion, or contact.. Fenoxycarb is a carbamate pesticide. Carbamate pesticides are derived from carbamic acid and kill insects in a similar fashion as organophosphate insecticides. They are widely used in homes, gardens and agriculture. The first carbamate, carbaryl, was introduced in 1956 and more of it has been used throughout the world than all other carbamates combined. Because of carbaryl's relatively low mammalian oral and dermal toxicity and broad control spectrum, it has had wide use in lawn and garden settings. Most of the carbamates are extremely toxic to Hymenoptera, and precautions must be taken to avoid exposure to foraging bees or parasitic wasps. Some of the carbamates are translocated within plants, making them an effective systemic treatment. (L795). used against mosquitoes (Diptera:Culicidae); structure given in first source | Crystals from petroleum ether. Colorless to white crystals. Reported MPs: 53-54 °C. When heated to decomposition it emits toxic vapors of nitrogen oxides. | Fenoxycarb's production may result in its release to the environment through various waste streams; its use as an insect growth regulator will result in its direct release to the environment. If released to air, a vapor pressure of 6.5X10-9 mm Hg at 25 °C indicates fenoxycarb will exist solely in the particulate phase in the atmosphere. Particulate-phase fenoxycarb will be removed from the atmosphere by wet or dry deposition. Fenoxycarb contains chromophores that absorb at wavelengths >290 nm and, therefore, may be susceptible to direct photolysis by sunlight. If released to soil, fenoxycarb is expected to have slight mobility based upon an estimated Koc of 4,800. Volatilization from moist soil surfaces is not expected to be an important fate process based upon an estimated Henry's Law constant of 4.3X10-10 atm-cu m/mole. An aerobic degradation half-life of 6.7 hours, secondary half-life of 8.2 months, using a sandy loam soil suggests that biodegradation may be an important environmental fate process in soil. If released into water, fenoxycarb is expected to adsorb to suspended solids and sediment based upon the estimated Koc. An aerobic aquatic metabolism half-life of 3.9 days in water indicates that biodegradation may be an important environmental fate process in water. Volatilization from water surfaces is not expected to be an important fate process based upon this compound's estimated Henry's Law constant. A bioconcentration factor of 95 suggests that bioconcentration in aquatic organisms is moderate. Fenoxycarb is moderately stable in water with no evidence of hydrolysis observed. Occupational exposure to fenoxycarb may occur through inhalation and dermal contact with this compound at workplaces where fenoxycarb is produced or used. Limited monitoring data indicate that the general population may be exposed to fenoxycarb via dermal contact with contaminated rain water containing fenoxycarb. (SRC) | TERRESTRIAL FATE: Based on a classification scheme(1), an estimated Koc value of 4,800(SRC), determined from a structure estimation method(2), indicates that fenoxycarb is expected to have slight mobility in soil(SRC). Volatilization of fenoxycarb from moist soil surfaces is not expected to be an important fate process(SRC) given an estimated Henry's Law constant of 4.3X10-10 atm-cu m/mole(SRC), derived from its vapor pressure, 6.5X10-9 mm Hg(3), and water solubility, 6.00 mg/L(4). Fenoxycarb is not expected to volatilize from dry soil surfaces(SRC) based upon its vapor pressure(3). An aerobic degradation half-life of 6.7 hours, secondary half-life of 8.2 months, using a sandy loam soil(5) indicates that biodegradation may be an important environmental fate process in soil(SRC).. AQUATIC FATE: Based on a classification scheme(1), an estimated Koc value of 4,800(SRC), determined from a structure estimation method(2), indicates that fenoxycarb is expected to adsorb to suspended solids and sediment(SRC). Volatilization from water surfaces is not expected(3) based upon an estimated Henry's Law constant of 4.3X10-10 atm-cu m/mole(SRC), derived from its vapor pressure, 6.5X10-9 mm Hg(4), and water solubility, 6.0 mg/L(5). According to a classification scheme(6), a BCF of 95(7) suggests that bioconcentration in aquatic organisms is moderate(SRC). An aerobic aquatic metabolism half-life of 3.9 days in water(7) indicates that biodegradation may be an important environmental fate process in water(SRC).. ATMOSPHERIC FATE: According to a model of gas/particle partitioning of semivolatile organic compounds in the atmosphere(1), fenoxycarb, which has a vapor pressure of 6.5X10-9 mm Hg at 25 °C(2), is expected to exist solely in the particulate phase in the ambient atmosphere. Particulate-phase fenoxycarb may be removed from the air by wet or dry deposition(SRC). Fenoxycarb contains chromophores that absorb at wavelengths >290 nm(3) and, therefore, may be susceptible to direct photolysis by sunlight(SRC). | As with organophosphates, the signs and symptoms are based on excessive cholinergic stimulation. Unlike organophosphate poisoning, carbamate poisonings tend to be of shorter duration because the inhibition of nervous tissue acetylcholinesterase is reversible, and carbamates are more rapidly metabolized. Muscle weakness, dizziness, sweating and slight body discomfort are commonly reported early symptoms. Headache, salivation, nausea, vomiting, abdominal pain and diarrhea are often prominent at higher levels of exposure. Contraction of the pupils with blurred vision, incoordination, muscle twitching and slurred speech have been reported. (L795) | Hazard Traits - Carcinogenicity. Authoritative List - Prop 65. Report - regardless of intended function of ingredient in the product. Commission Regulation (EC) No 1490/2002. 2011/20/EU, Reg. (EU) 2022/801, Reg. (EU) No 540/2011. Status: Active Update: 21-02-2022 https://echa.europa.eu/registration-dossier/-/registered-dossier/32460. Fenoxycarb: HSNO Approval: HSR003370 Approved with controls |  | Conditions for safe storage, including any incompatibilities: Keep container tightly closed in a dry and well-ventilated place. Storage class (TRGS 510): Non Combustible Solids | cpdat. Used as insecticide (growth regulator) for fruit, cotton, ornamentals, stored products, and public health; Also used in ant baits; [HSDB] Used for fire ant control; [Krieger, p. 414]. Farming (Pesticides) [Category: Industry]. For fenoxycarb (USEPA/OPP Pesticide Code: 125301) there are 0 labels match. /SRP: Not registered for current use in the U.S., but approved pesticide uses may change periodically and so federal, state and local authorities must be consulted for currently approved uses./. Fenoxycarb is an O-ethyl carbamate ester derivative insecticide, miticide, insect growth regulator, sex attractant, or feeding stimulant. It is intended to be used to inhibit metamorphosis of juvenile insects to the adult stage.. Insect growth regulator.. Control of Lepidoptera, scale insects, and psyllids on fruit (including citrus), cotton, and ornamentals; Coleoptera and Lepidopera in stored products; and also cockroaches, fleas, mosquito larvae, and fire ants in public health situations.. Fenoxycarb provided control of Platynota idaeusalis equivalent to conventional insecticides, but with fewer applications.. Fenoxycarb is widely used as an insecticide or pesticide in homes, gardens and agricultural applications. It is a synthetic compound. | Inhalation (L793) ; oral (L793); dermal (L793) | Acute exposure to cholinesterase inhibitors can cause a cholinergic crisis characterized by severe nausea/vomiting, salivation, sweating, bradycardia, hypotension, collapse, and convulsions. Increasing muscle weakness is a possibility and may result in death if respiratory muscles are involved. Accumulation of ACh at motor nerves causes overstimulation of nicotinic expression at the neuromuscular junction. When this occurs symptoms such as muscle weakness, fatigue, muscle cramps, fasciculation, and paralysis can be seen. When there is an accumulation of ACh at autonomic ganglia this causes overstimulation of nicotinic expression in the sympathetic system. Symptoms associated with this are hypertension, and hypoglycemia. Overstimulation of nicotinic acetylcholine receptors in the central nervous system, due to accumulation of ACh, results in anxiety, headache, convulsions, ataxia, depression of respiration and circulation, tremor, general weakness, and potentially coma. When there is expression of muscarinic overstimulation due to excess acetylcholine at muscarinic acetylcholine receptors symptoms of visual disturbances, tightness in chest, wheezing due to bronchoconstriction, increased bronchial secretions, increased salivation, lacrimation, sweating, peristalsis, and urination can occur. Chronically high (>10 years) exposure leads to neuropsychological consequences including disturbances in perception and visuo-motor processing (A15321). | Cancer Classification: Likely to be Carcinogenic to Humans. In 1995, the Cancer Peer Review Committee classified fenoxycarb as a Group B2-probably human carcinogen... . | The Henry's Law constant for fenoxycarb is estimated as 4.3X10-10 atm-cu m/mole(SRC) derived from its vapor pressure, 6.50X10-9 mm Hg(1), and water solubility, 6.00 mg/L(2). This Henry's Law constant indicates that fenoxycarb is expected to be essentially nonvolatile from water surfaces(3). Fenoxycarb is not expected to volatilize from dry soil surfaces(SRC) based upon its vapor pressure of 6.5X10-9 mm Hg(1).
SIMAZINE | 122-34-9 | ODCWYMIRDDJXKW-UHFFFAOYSA-N | 5216 | 6-chloro-2-N,4-N-diethyl-1,3,5-triazine-2,4-diamine | InChI=1S/C7H12ClN5/c1-3-9-6-11-5(8)12-7(13-6)10-4-2/h3-4H2,1-2H3,(H2,9,10,11,12,13) | CCNC1=NC(=NC(=N1)Cl)NCC | C7H12ClN5 | Simazine can cause developmental toxicity and female reproductive toxicity according to The Environmental Protection Agency (EPA).. Simazine is a white to off-white crystalline powder. (NTP, 1992). Simazine is a diamino-1,3,5-triazine that is N,N'-diethyl-1,3,5-triazine-2,4-diamine substituted by a chloro group at position 6. It has a role as a herbicide, a xenobiotic and an environmental contaminant. It is a chloro-1,3,5-triazine and a diamino-1,3,5-triazine.. Simazine is a herbicide of the triazine class. The compound is used to control broad-leaved weeds and annual grasses.. A triazine herbicide. | White solid. Colorless powder. Crystals from ethanol or methyl Cellosolve. Reported MPs: 437 to 441 °F (NTP, 1992); 225 to 227 °C (decomp); 437-441 °F. When heated to decomposition it emits very toxic fumes of /hydrogen chloride/ and nitrous oxides.. 225-227 °C | Simazine's production may result in its release to the environment through various waste streams; it's use as a selective systemic herbicide to control germinating annual grasses and broad-leaved weeds will result in its direct release to the environment. If released to air, a vapor pressure of 2.2X10-8 mm Hg at 25 °C indicates simazine will exist in both the vapor and particulate phases in the ambient atmosphere. Vapor-phase simazine will be degraded in the atmosphere by reaction with photochemically-produced hydroxyl radicals; the half-life for this reaction in air is estimated to be 35 hours. Particulate-phase simazine will be removed from the atmosphere by wet and dry deposition. 1,3,5-Triazines, such as simazine, have UV absorption bands whose tail extends beyond 290 nm, suggesting a potential for direct photolysis in the atmosphere. If released to soil, simazine is expected to have high to slight mobility based upon Koc values ranging from 78 to 3,559. Sorption was observed to increase with decreasing pH. Volatilization from moist and dry soil surfaces is not expected to occur based upon an estimated Henry's Law constant of 9.4X10-10 atm-cu m/mole and this compound's vapor pressure, respectively. Microbial breakdown in soil results in degradation of simazine at highly variable rates, with half-lives range from 27 to 102 days (median 49 days). Temperature and moisture are the main factors affecting the rates. N-Desethyl simazine and 2-chloro-4,6-bisamino-s-triazine have been identified as metabolites. If released into water, some adsorption of simazine to suspended solids and sediment in the water column is expected based upon the Koc values. Biodegradation in surface water samples from three ponds in Japan, ranged from 0 to 30% and 0 to 24% after four and seven days incubation, respectively. Volatilization of simazine from water surfaces is not expected to occur based upon its estimated Henry's Law constant. BCFs ranging from <1 to 55 suggest bioconcentration in aquatic organisms is low to moderate. Simazine is stable at pH 7 and 9 but the hydrolysis half-life at pH 5 and 25 °C is 70 days. The product of simazine hydrolysis is 2-hydroxy-4,6-bis(ethylamino)-s-triazine. Occupational exposure to simazine may occur through inhalation of dust particles and dermal contact with this herbicide during or after its application or at workplaces where simazine is produced. The general population may be exposed to simazine via ingestion of contaminated drinking water, ingestion of food, and inhalation of ambient air. (SRC) | TERRESTRIAL FATE: Based on a classification scheme(1), Koc values ranging from 78 to 3,559(2,3), indicate that simazine is expected to have high to slight mobility in soil(SRC). Increasing sorption has been observed with decreasing pH(4). Volatilization of simazine from moist soil surfaces is not expected to be important(SRC) given an estimated Henry's Law constant of 9.4X10-10 atm-cu m/mole(SRC), derived from its vapor pressure, 2.2X10-8 mm Hg(5) and water solubility of 6.2 mg/L(5). Simazine is not expected to volatilize from dry soil surfaces based on its vapor pressure(5). The half-lives for degradation (purportedly mainly soil-catalyzed hydrolysis) of simazine in Hatzenbuhl soil at pH 4.8 and Neuhofen soil at pH 6.5 are 45 and 100 days, respectively(6). Estimated soil hydrolysis half-lives in Wongan Hills loamy sand at 9, 20, and 28 °C were 144, 37, and 21 days, respectively(7). Humic and fulvic acids have been observed to favor the hydrolysis of triazine molecules(8). Microbial breakdown in soil results in degradation of simazine at very variable rates, half-lives range from 27 to 102 days (median 49 days); temperature and moisture are the main factors affecting the rates(5). Complete mineralization of the s-triazine ring to CO2 by microbial degradation of triazine herbicides is typically low, 0.5 to 5%, in soil(2). During 6 months incubation in coarse sandy soils at 15 °C, approx. 4 to 7% of the applied (14)C-ring-labeled-simazine was evolved as (14)CO2(9). Half-lives of simazine in soil biometer studies ranged from 32 to 91 days(10). N-Desethyl simazine and 2-chloro-4,6-bisamino-s-triazine were identified as metabolites(10).. TERRESTRIAL FATE: It has been reported that simazine and other s-triazines can be utilized by certain soil microorganisms as a source of energy(1). Microbial degradation products of simazine in soil include 2-chloro-4-amino-6-ethylamino-1,3,5-triazine and 2,4-dihydroxy-6-amino-1,3,5-triazine(1). Mineralization of 10.4% of (14)C-labeled simazine in 110 days has been reported in a clay-lime soil; no degradation of simazine was detected in a soil suspension test without the addition of glucose as an energy source suggesting that degradation of simazine in these soil experiments was due to co-metabolism(2). Reported persistence of simazine in soil varies from a half-life of <1 month(3) to no degradation being observed in 3.5 months(4). The amount of organic matter in the soil may have a significant effect on the persistence of simazine(3). Additions of 1%, 5%, and 10% leaf compost to soil gave simazine half-lives of about 140, 60, and 40 days, respectively(3).. AQUATIC FATE: Based on a classification scheme(1), Koc values ranging from 78 to 3,559(2,3), indicate that some adsorption of simazine to suspended solids and sediment in the water column is expected(SRC). Increasing sorption has been observed with decreasing pH(14). Simazine is not expected to volatilize from water surfaces(4) based on an estimated Henry's Law constant of 9.4X10-10 atm-cu m/mole(SRC), derived from its vapor pressure, 2.2X10-8 mm Hg(5) and water solubility of 6.2 mg/L(5). According to a classification scheme(6), BCFs ranging from <1 to 55(7-9) suggest bioconcentration in aquatic organisms is low to moderate(SRC). Simazine is stable at pH 7 and 9 but the hydrolysis half-life at pH 5 and 25 °C is 70 days(10). The product of simazine hydrolysis is 2-hydroxy-4,6-bis(ethylamino)-1,3,5-triazine(10). Humic and fulvic acids have been observed to favor the hydrolysis of triazine molecules(11). Biodegradation in surface water samples from three ponds in Nagoya City, Japan, ranged from 0 to 30% after four days incubation; after 7 days incubation, biodegradation ranged from 0 to 24%(12). In Po River water, an initial simazine concentration of 5 ug/L was reduced to 3.1 and 2.5 ug/L after 24 and 384 hours incubation, respectively(13). A pKa of 1.62(5) indicates simazine will exist predominantly in the unionized form under environmental pHs(SRC).. AQUATIC FATE: Dissipation of simazine in pond and lake water was variable, with half-lives ranging from 50 to 700 days. The degradation compound G-28279 /1,3,5-triazine-2,4-diamine, 6-chloro-N-ethyl-; CAS Number 1007-28-9/ was identified in lake water samples.. For more Environmental Fate (Complete) data for SIMAZINE (6 total), please visit the HSDB record page. |  | Hazard Traits - Developmental Toxicity; Other Toxicological Hazard Traits; Reproductive Toxicity. Authoritative List - CA MCLs; CWA 303(d); Prop 65. Report - regardless of intended function of ingredient in the product. Regulation (EC) No 1107/2009 (amended). 04/247/EC. Status: Active Update: 15-02-2018 https://echa.europa.eu/registration-dossier/-/registered-dossier/22368. Simazine: HSNO Approval: HSR003354 Approved with controls. The New Jersey Worker and Community Right to Know Act requires public and private employers to provide information about hazardous substances at their workplaces. (N.J.S.A. 34:5A-1 et. seq.) |  | Product must be stored in its sealed original containers, in well aired, fresh & dry storehouses or in shaded & possibly well aired places. It is recommended that the product be kept away from sources of heat, free flames or spark generating equipment.. Storage stability is three years at room temperature under dry conditions. | cpdat. Used as a broadleaf herbicide; [EXTOXNET] Inhibits photosynthesis in weeds after application to soil; Used in crops (apples, oranges, almonds, corn), lawns, and in ponds and aquariums (algicide); [ACGIH]. Farming (Pesticides) [Category: Industry]. For simazine (USEPA/OPP Pesticide Code: 80807) ACTIVE products with label matches. /SRP: Registered for use in the U.S. but approved pesticide uses may change periodically and so federal, state and local authorities must be consulted for currently approved uses./. Simazine is a selective herbicide used for control of broadleaf weeds and annual grasses in corn, established alfalfa, fruit, nuts, asparagus, ornamentals, and turf.. Selective systemic herbicide. Control of most germinating annual grasses and broad-leaved weeds.. Simazine is also used for selective control of algae and submerged weeds in ponds. It is approved for algae control in swimming pools, large aquaria, ornamental fish ponds, fountains, and recirculating water cooling towers.. For more Uses (Complete) data for SIMAZINE (7 total), please visit the HSDB record page.. This is a man-made compound that is used as a pesticide. | The substance can be absorbed into the body by inhalation of its aerosol and by ingestion. |  | Cancer Classification: Not Likely to be Carcinogenic to Humans. Evaluation: There is inadequate evidence in humans for the carcinogenicity of simazine. There is limited evidence in experimental animals for the carcinogenicity of simazine. Overall evaluation: Simazine is not classifiable as to its carcinogenicity to humans (Group 3). | THE EFFECT OF MOISTURE ON VOLATILITIES OF SEVEN S-TRIAZINES WAS DETERMINED AT 45 °C ON TIFTON LOAMY SAND. ON WET SOIL THE ORDER OF LOSS OF HERBICIDES WAS TRETAZINE > ATRAZINE > AMETRYN APPROX EQUAL TO PROPAZINE APPROX EQUAL TO PROMETRYN APPROX EQUAL TO PROMETONE > SIMAZINE, WHEREAS ON DRY SOIL THE LOSSES WERE NOT AS EXTENSIVE. THE ORDER WAS TRIETAZINE > PROPAZINE > ATRAZINE APPROX EQUAL TO SIMAZINE APPROX EQUAL TO PROMETONE > AMETRYN APPROX EQUAL TO PROMETRYN. ADSORPTION AND WATER SOLUBILITY WERE SUGGESTED AS FACTORS THAT CAN AFFECT THE RATE OF VAPORIZATION OF THESE HERBICIDES.. The Henry's Law constant for simazine is estimated as 9.4X10-10 atm-cu m/mole(SRC) derived from its vapor pressure, 2.2X10-8 mm Hg(1), and water solubility, 6.2 mg/L(1). This Henry's Law constant indicates that simazine is expected to be essentially nonvolatile from water and moist soil surfaces(2). Simazine is not expected to volatilize from dry soil surfaces based on its vapor pressure(1).
Azadirachtin | 11141-17-6 | FTNJWQUOZFUQQJ-NDAWSKJSSA-N | 5281303 | dimethyl (1S,4S,5R,6S,7S,8R,11S,12R,14S,15R)-12-acetyloxy-4,7-dihydroxy-6-[(1S,2S,6S,8S,9R,11S)-2-hydroxy-11-methyl-5,7,10-trioxatetracyclo[6.3.1.02,6.09,11]dodec-3-en-9-yl]-6-methyl-14-[(E)-2-methylbut-2-enoyl]oxy-3,9-dioxatetracyclo[6.6.1.01,5.011,15]pentadecane-4,11-dicarboxylate | InChI=1S/C35H44O16/c1-8-15(2)24(38)49-18-12-19(48-16(3)36)32(26(39)43-6)13-46-21-22(32)31(18)14-47-34(42,27(40)44-7)25(31)29(4,23(21)37)35-20-11-17(30(35,5)51-35)33(41)9-10-45-28(33)50-20/h8-10,17-23,25,28,37,41-42H,11-14H2,1-7H3/b15-8+/t17-,18+,19-,20+,21-,22-,23-,25+,28+,29-,30+,31+,32+,33+,34+,35+/m1/s1 | C/C=C(\C)/C(=O)O[C@H]1C[C@H]([C@]2(CO[C@@H]3[C@@H]2[C@]14CO[C@@]([C@H]4[C@]([C@@H]3O)(C)[C@@]56[C@@H]7C[C@H]([C@@]5(O6)C)[C@]8(C=CO[C@H]8O7)O)(C(=O)OC)O)C(=O)OC)OC(=O)C | C35H44O16 | Azadirachtin A is a member of the family of azadirachtins that is isolated from the neem tree (Azadirachta indica). It has a role as a hepatoprotective agent. It is a methyl ester, a tertiary alcohol, an epoxide, a secondary alcohol, an organic heterotetracyclic compound, an azadirachtin, an acetate ester, an enoate ester and a cyclic hemiketal.. Azadirachtin is under investigation in clinical trial NCT06617026 (Short-term Outcome of Medical vs. Surgical Management of Chronic Anal Fissure).. Azadirachtin has been reported in Azadirachta indica and Azadirachta with data available. | Microcrystalline powder. Yellow green powder. Strong garlic/sulfur odor. Reported MPs: 154-158 °C | Azadirachtin's production may result in its release to the environment through various waste streams; it's use as an insecticide will result in its direct release to the environment. Azadirachtin is the main component in neem seed extract. If released to air, a vapor pressure of 2.7X10-11 mm Hg indicates azadirachtin will exist solely in the particulate phase in the atmosphere. Particulate-phase azadirachtin will be removed from the atmosphere by wet and dry deposition. Azadirachtin has a reported half-life of 3.9 days when exposed to UV light. If released to soil, azadirachtin is expected to have high mobility based upon a Koc of 93. Volatilization from moist soil surfaces is not expected to be an important fate process based upon an estimated Henry's Law constant of 9.9X10-14 atm-cu m/mole. Azadirachtin is not expected to volatilize from dry soil surfaces based upon its vapor pressure. When incubated with soil in the dark at pH 7 azadirachtin had reported half-lives of 43.9 and 19.8 days at 15 and 25 °C, respectively. When the soil was autoclaved to remove microbes the half-lives of azadirachtin increased to 91.2 and 31.5 days at 15 and 25 °C under similar conditions. In a separate study azadirachtin had soil half-lives ranging from 26-29 days at 18 °C, pH 6.0 and exposed to natural light. If released into water, azadirachtin is not expected to adsorb to suspended solids and sediment based upon the estimated Koc. Volatilization from water surfaces is not expected to be an important fate process based upon this compound's estimated Henry's Law constant. An estimated BCF of 1.3 suggests the potential for bioconcentration in aquatic organisms is low. A measured hydrolysis half-life of 282 hours was observed at 25 °C when azadirachtin was placed in a phosphate buffer at pH 7. Occupational exposure to azadirachtin may occur through inhalation of powder and dermal contact with this compound at workplaces where azadirachtin is produced or used. The greatest potential for dermal and inhalation exposure to azadirachtin is expected when the material is being applied to fields and crops for use in insect control. (SRC) | TERRESTRIAL FATE: Based on a classification scheme(1), an estimated Koc value of 93(SRC), determined from a log Kow of 1.07(2) and a regression-derived equation(3), indicates that azadirachtin is expected to have high mobility in soil(SRC). Volatilization of azadirachtin from moist soil surfaces is not expected to be an important fate process(SRC) given an estimated Henry's Law constant of 9.9X10-14 atm-cu m/mole(SRC), derived from a vapor pressure of 2.7X10-11 mm Hg(4) and a water solubility of 260 mg/L(4). Azadirachtin is not expected to volatilize from dry soil surfaces(SRC) based upon its vapor pressure(4). The half-life range of azadirachtin in soil at 18 °C, pH 6.0 and exposed to natural light was 26-29 days(5). Soil half-lives in non-autoclaved soils ranging from 19.9 to 43.9 days(6,7) as opposed to half-lives of 37.6 to 91.2 days in autoclaved soils(6,7) suggesting that biodegradation may be an important environmental fate process in soil(SRC).. AQUATIC FATE: Based on a classification scheme(1), an estimated Koc value of 93(SRC), determined from a log Kow of 1.07(2) and a regression-derived equation(3), indicates that azadirachtin is not expected to adsorb to suspended solids and sediment(SRC). Volatilization from water surfaces is not expected(3) based upon an estimated Henry's Law constant of 9.9X10-14 atm-cu m/mole(SRC), derived from a vapor pressure of 2.7X10-11 mm Hg(4) and a water solubility of 260 mg/L(4). According to a classification scheme(5), an estimated BCF of 1.3(SRC), from its log Kow(2)and a regression-derived equation(6), suggests the potential for bioconcentration in aquatic organisms is low(SRC). A measured half-life of 282 hours was observed at 25 °C when azadirachtin was placed in a phosphate buffer at pH 7(7). Soil half-lives in non-autoclaved soils ranging from 19.9 to 43.9 days(8,9) as opposed to half-lives of 37.6 to 91.2 days in autoclaved soils(8,9) suggest that biodegradation may be an important environmental fate process in water(SRC).. AQUATIC FATE: In-situ enclosures treated with azadirachtin concentrations ranging from 0.035 to 1.75 mg/L were deployed in a lake in Ontario Canada(1). Thirteen different samples from these enclosures were taken over a 50 day period. A dissipation half-life of azadirachtin with natural sun light, pH6, and 18 °C is 24.7 days which is similar to the half-life of 30.5 days from an experiment done in the dark at 20 °C and pH 7(1).. ATMOSPHERIC FATE: According to a model of gas/particle partitioning of semivolatile organic compounds in the atmosphere(1), azadirachtin, which has a vapor pressure of 2.7X10-11 mm Hg at 25 °C(2), is expected to exist solely in the particulate phase in the ambient atmosphere. Particulate-phase azadirachtin may be removed from the air by wet and dry deposition(SRC). The half-life for photolysis of azadirachtin is 50 days(2). Azadirachtin has a reported half-life of 3.9 days when exposed to UV light(3). |  | Regulation (EC) No 1107/2009 (amended). 2011/44/EU, Reg. (EU) 2018/1266, Reg. (EU) 2020/1293, Reg. (EU) 2020/2007, Reg. (EU) 2024/1206, Reg. (EU) No 540/2011. Azadirachtin: Does not have an individual approval but may be used as a component in a product covered by a group standard. It is not approved for use as a chemical in its own right. | AEROBIC: Azadirachtin degradation in soil was studied in a laboratory setting. The soil, autoclaved and non-autoclaved, was treated with azadirachtin incubated at either 15 or 25 °C and monitored for degradation. Azadirachtin had reported soil half-lives of 43.9 and 19.8 days at 15 and 25 °C, respectively(1). When the soil was autoclaved to remove microbes the half-lives increased to 91.2 and 31.5 days at 15 and 25 °C, respectively(1). In a similar study, soil half-lives of autoclaved and nonautoclaved soils were 37.65 and 25.77 days, respectively, when soil was kept in a greenhouse at 21 °C and a moisture level of 40%(2). | Store in a cool, well-ventilated, secure area out of reach of children and animals.. Safe Storage of Pesticides. Always store pesticides in their original containers, complete with labels that list ingredients, directions for use, and first aid steps in case of accidental poisoning. Never store pesticides in cabinets with or near food, animal feed, or medical supplies. Do not store pesticides in places where flooding is possible or in places where they might spill or leak into wells, drains, ground water, or surface water. | cpdat. A tetranortriterpinoid isolated from different plants; Insect feeding deterrent; [Merck Index] Used as an insecticide; Registered for use in the US; [HSDB] Derived from the neem tree indigenous to India and Burma; Also has nematicidal and antifungal effects; [Krieger, p. 147]. Farming (Pesticides) [Category: Industry]. For azadirachtin (USEPA/OPP Pesticide Code: 121701) ACTIVE products with label matches. /SRP: Registered for use in the U.S. but approved pesticide uses may change periodically and so federal, state and local authorities must be consulted for currently approved uses./. Insecticide; Disrupts insect molting by antagonizing the insect hormone ecdysone and also serve as feeding deterrent for some insects. |  |  |  | The Henry's Law constant for azadirachtin is estimated as 2.8X10-25 atm-cu m/mole(SRC)derived from a vapor pressure of 2.7X10-11 mm Hg(1) and a water solubility of 260 mg/L(1). This Henry's Law constant indicates that azadirachtin is expected to be essentially nonvolatile from moist soil and water surfaces(2). Azadirachtin is not expected to volatilize from dry soil surfaces(SRC) based upon its vapor pressure(1).
P-CHLOROANILINE.HCL | 20265-96-7 | ISJBQSJDQZLCSF-UHFFFAOYSA-N | 5284363 | 4-chloroaniline;hydrochloride | InChI=1S/C6H6ClN.ClH/c7-5-1-3-6(8)4-2-5;/h1-4H,8H2;1H | C1=CC(=CC=C1N)Cl.Cl | C6H7Cl2N | p-Chloroaniline Hydrochloride can cause cancer according to The National Toxicology Program. |  |  |  |  | Hazard Traits - Carcinogenicity. Authoritative List - Prop 65. Report - regardless of intended function of ingredient in the product
CYCLOSPORIN A | 59865-13-3 | PMATZTZNYRCHOR-CGLBZJNRSA-N | 5284373 | (3S,6S,9S,12R,15S,18S,21S,24S,30S,33S)-30-ethyl-33-[(E,1R,2R)-1-hydroxy-2-methylhex-4-enyl]-1,4,7,10,12,15,19,25,28-nonamethyl-6,9,18,24-tetrakis(2-methylpropyl)-3,21-di(propan-2-yl)-1,4,7,10,13,16,19,22,25,28,31-undecazacyclotritriacontane-2,5,8,11,14,17,20,23,26,29,32-undecone | InChI=1S/C62H111N11O12/c1-25-27-28-40(15)52(75)51-56(79)65-43(26-2)58(81)67(18)33-48(74)68(19)44(29-34(3)4)55(78)66-49(38(11)12)61(84)69(20)45(30-35(5)6)54(77)63-41(16)53(76)64-42(17)57(80)70(21)46(31-36(7)8)59(82)71(22)47(32-37(9)10)60(83)72(23)50(39(13)14)62(85)73(51)24/h25,27,34-47,49-52,75H,26,28-33H2,1-24H3,(H,63,77)(H,64,76)(H,65,79)(H,66,78)/b27-25+/t40-,41+,42-,43+,44+,45+,46+,47+,49+,50+,51+,52-/m1/s1 | CC[C@H]1C(=O)N(CC(=O)N([C@H](C(=O)N[C@H](C(=O)N([C@H](C(=O)N[C@H](C(=O)N[C@@H](C(=O)N([C@H](C(=O)N([C@H](C(=O)N([C@H](C(=O)N([C@H](C(=O)N1)[C@@H]([C@H](C)C/C=C/C)O)C)C(C)C)C)CC(C)C)C)CC(C)C)C)C)C)CC(C)C)C)C(C)C)CC(C)C)C)C | C62H111N11O12 | Ciclosporin (Cyclosporin A; Cyclosporine) can cause cancer according to The World Health Organization's International Agency for Research on Cancer (IARC).. Cyclosporin a appears as white prismatic needles (from acetone) or white powder. (NTP, 1992). Cyclosporin A is a cyclic nonribosomal peptide of eleven amino acids; an immunosuppressant drug widely used in post-allogeneic organ transplant to reduce the activity of the patient's immune system, and therefore the risk of organ rejection. Also causes reversible inhibition of immunocompetent lymphocytes in the G0- and G1-phase of the cell cycle. It has a role as an anticoronaviral agent, a geroprotector, a metabolite, an immunosuppressive agent, an antifungal agent, an antirheumatic drug, an EC 3.1.3.16 (phosphoprotein phosphatase) inhibitor, an anti-asthmatic drug, a dermatologic drug and a carcinogenic agent.. Cyclosporine is a calcineurin inhibitor known for its immunomodulatory properties that prevent organ transplant rejection and treat various inflammatory and autoimmune conditions. It is isolated from the fungus Beauveria nivea. Initially manufactured by Sandoz and approved for use by the FDA in 1983, cyclosporine is now available in various products by Novartis (previously known as Sandoz).. Cyclosporine is a Calcineurin Inhibitor Immunosuppressant. The mechanism of action of cyclosporine is as a Calcineurin Inhibitor, and Cytochrome P450 3A4 Inhibitor, and P-Glycoprotein Inhibitor.. Cyclosporine is a calcineurin inhibitor and potent immunosuppressive agent used largely as a means of prophylaxis against cellular rejection after solid organ transplantation. Cyclosporine therapy can be associated with mild elevations in serum bilirubin and transient serum enzyme elevations, and to rare instances of clinically apparent cholestatic liver injury.. Ciclosporin has been reported in Trichoderma polysporum and Tolypocladium inflatum with data available.. Cyclosporine is a natural cyclic polypeptide immunosuppressant isolated from the fungus Beauveria nivea. The exact mechanism of action of cyclosporine is not known but may involve binding to the cellular protein cytophilin, resulting in inhibition of the enzyme calcineurin. This agent appears to specifically and reversibly inhibit immunocompetent lymphocytes in the G0-or G1-phase of the cell cycle. T-lymphocytes are preferentially inhibited with T-helper cells as the primary target. Cyclosporine also inhibits lymphokine production and release. (NCI04). A cyclic undecapeptide from an extract of soil fungi. It is a powerful immunosupressant with a specific action on T-lymphocytes. It is used for the prophylaxis of graft rejection in organ and tissue transplantation. Cyclosporine is produced as a metabolite by the fungus species Cordyceps militaris. (From Martindale, The Extra Pharmacopoeia, 30th ed).. A cyclic undecapeptide from an extract of soil fungi. It is a powerful immunosupressant with a specific action on T-lymphocytes. It is used for the prophylaxis of graft rejection in organ and tissue transplantation. (From Martindale, The Extra Pharmacopoeia, 30th ed). | Forms white prismatic crystals from acetone. Reported BPs: 838.63. Reported MPs: 298 to 304 °F (NTP, 1992); 148-151 °C. When heated to decomposition it emits toxic fumes of /nitrogen oxides/. |  |  | The oral LD<sub>50</sub> is 2329 mg/kg in mice, 1480 mg/kg in rats, and > 1000 mg/kg in rabbits. The I.V. LD<sub>50</sub> is 148 mg/kg in mice, 104 mg/kg in rats, and 46 mg/kg in rabbits. | Hazard Traits - Carcinogenicity. Authoritative List - IARC Carcinogens - 1; Prop 65. Report - regardless of intended function of ingredient in the product. Cyclosporine: Does not have an individual approval but may be used as a component in a product covered by a group standard. It is not approved for use as a chemical in its own right. |  | /Cyclosporine/ should be stored below 30 °C & protected from light. Light protection is not required for iv admixtures of cyclosporine.. Non-PVC containers & administration sets should be used to administer cyclosporine solns. ... Use of glass containers & tubing that does not contain DEHP to administer cyclosporine was recommended. | Produced by Tolypocladium inflatum and other fungi imperfecti; An immunosuppressant; Veterinary applications include control of immune-mediated dermatological diseases; [Merck Index] Used in organ transplantation; [HSDB] Used as an immunosuppressive drug since the 1980s; [IARC]. Used in organ transplantation. Immunosuppressant action directed mainly against T-lymphocytes resulting in inhibition of cell-mediated immunity and, to a lesser extent, antibody production.. Use (kg; approx.) in Germany (2009): >1000. Use (kg; exact) in Germany (2009): 1734. Use (kg) in USA (2002): 2820. Consumption (g per capita; approx.) in Germany (2009): 0.0122. Consumption (g per capita; exact) in Germany (2009): 0.0212. Consumption (g per capita) in the USA (2002): 0.01. Excretion rate: 0.01. Calculated removal (%): 1.9. For treatment of transplant (kidney, liver, and heart) rejection, rheumatoid arthritis, severe psoriasis. | The absorption of cyclosporine from the gastrointestinal tract is incomplete and variable. The extent of absorption is dependent on the individual patient, the patient population, and the formulation. The absolute bioavailability of cyclosproine administered as Sandimmune&#8482; is dependent on the patient population, estimated to be less than 10% in liver transplant patients and as great as 89% in some renal transplant patients. Compared to an intravenous infusion, the absolute bioavailability of the oral solution is approximately 30% based upon the results in 2 patients. The cyclosporine capsules and oral solution are bioequivalent. The time of peak blood concentrations (Tmax) following oral administration of cyclosporine [modified] ranged from 1.5 - 2.0 hours. |  | Cyclosporin A: known to be a human carcinogen.
T-2 TOXIN | 21259-20-1 | BXFOFFBJRFZBQZ-QYWOHJEZSA-N | 5284461 | [(1S,2R,4S,7R,9R,10R,11S,12S)-11-acetyloxy-2-(acetyloxymethyl)-10-hydroxy-1,5-dimethylspiro[8-oxatricyclo[7.2.1.02,7]dodec-5-ene-12,2'-oxirane]-4-yl] 3-methylbutanoate | InChI=1S/C24H34O9/c1-12(2)7-18(27)32-16-9-23(10-29-14(4)25)17(8-13(16)3)33-21-19(28)20(31-15(5)26)22(23,6)24(21)11-30-24/h8,12,16-17,19-21,28H,7,9-11H2,1-6H3/t16-,17+,19+,20+,21+,22+,23+,24-/m0/s1 | CC1=C[C@@H]2[C@](C[C@@H]1OC(=O)CC(C)C)([C@]3([C@@H]([C@H]([C@H]([C@@]34CO4)O2)O)OC(=O)C)C)COC(=O)C | C24H34O9 | T-2 toxin is a trichothecene mycotoxin produced by fungi of the genus Fusarium. It is a common contaminant in food and feedstuffs of cereal origin and is known to cause a range of toxic effects in humans and animals. It has a role as a mycotoxin, a neurotoxin, a cardiotoxic agent, a DNA synthesis inhibitor, an apoptosis inducer, a fungal metabolite and an environmental contaminant. It is an organic heterotetracyclic compound, an acetate ester and a trichothecene. It is functionally related to a HT-2 toxin.. T2 Toxin has been reported in Fusarium heterosporum, Fusarium chlamydosporum, and other organisms with data available.. T-2 Toxin is a type A trichothecene mycotoxin produced by Fusarium langsethiae, Fusarium poae, and Fusarium sporotrichioides that interferes with the metabolism of membrane phospholipids by inhibiting protein synthesis and disrupting DNA and RNA synthesis. It is frequently responsible for the contamination of various grain crops and elicits a severe inflammatory reaction in animals.. T2 Toxin is isolated from Fusarium species and Trichoderma lignorum. T2 Toxin is an important mycotoxin occurring naturally in various agricultural products.. A potent mycotoxin produced in feedstuffs by several species of the genus FUSARIUM. It elicits a severe inflammatory reaction in animals and has teratogenic effects. | White needles from benzene & Skellysolve B; acetate deriv: amorphous solid from ether & pentane. Crystals. White needles. Reported MPs: 151-152 °C. Hazardous decomposition products formed under fire conditions. - Carbon oxides | T-2 Toxin is a trichothecene mycotoxin produced by fungi from the genus Fusarium growing on barley, corn, oats, rye, or wheat. Its artificial production may result in its release to the environment through various waste streams; its potential use as a biological agent will result in its direct release to the environment. If released to air, an estimated vapor pressure of 3.1X10-11 mm Hg at 25 °C indicates T-2 Toxin will exist solely in the particulate phase in the atmosphere. Particulate-phase T-2 Toxin will be removed from the atmosphere by wet and dry deposition. Trichothecenes, such as T-2 Toxin, are stable to UV light and, therefore, may not be susceptible to direct photolysis by sunlight. If released to soil, T-2 Toxin is expected to have low mobility based upon an estimated Koc of 910. Volatilization from moist soil surfaces is not expected to be an important fate process based upon an estimated Henry's Law constant of 5.6X10-19 atm-cu m/mole. T-2 Toxin is not expected to volatilize from dry soil surfaces based upon its vapor pressure. Biodegradation data in soil or water were not available. If released into water, T-2 Toxin is expected to adsorb to suspended solids and sediment based upon the estimated Koc. Volatilization from water surfaces is not expected to be an important fate process based upon this compound's estimated Henry's Law constant. An estimated BCF of 14 suggests the potential for bioconcentration in aquatic organisms is low. Hydrolysis is expected to be an environmental fate process since this compound contains functional groups that hydrolyze under environmental conditions (pH 5 to 9). Occupational exposure to T-2 Toxin may occur through inhalation and dermal contact with this compound at workplaces where grain is handled or processed. Monitoring data indicate that the general population may be exposed to T-2 Toxin via ingestion of contaminated food and dermal contact with consumer products containing T2-toxin. (SRC) | TERRESTRIAL FATE: Based on a classification scheme(1), an estimated Koc value of 910(SRC), determined from a structure estimation method(2), indicates that T-2 Toxin is expected to have low mobility in soil(SRC). Volatilization of T-2 Toxin from moist soil surfaces is not expected to be an important fate process(SRC) given an estimated Henry's Law constant of 5.4X10-19 atm-cu m/mole(SRC), using a fragment constant estimation method(3). T-2 Toxin is not expected to volatilize from dry soil surfaces(SRC) based upon an estimated vapor pressure of 3.1X10-11 mm Hg at 25 °C(SRC), determined from a fragment constant method(2). Biodegradation data in soil were not available(SRC, 2013).. AQUATIC FATE: Based on a classification scheme(1), an estimated Koc value of 910(SRC), determined from a structure estimation method(2), indicates that T-2 Toxin is expected to adsorb to suspended solids and sediment(SRC). Volatilization from water surfaces is not expected(3) based upon an estimated Henry's Law constant of 5.6X10-19 atm-cu m/mole(SRC), developed using a fragment constant estimation method(3). According to a classification scheme(4), an estimated BCF of 14(SRC), from an estimated log Kow of 2.27(2) and a regression-derived equation(2), suggests the potential for bioconcentration in aquatic organisms is low(SRC). Biodegradation data in water were not available(SRC, 2013).. ATMOSPHERIC FATE: According to a model of gas/particle partitioning of semivolatile organic compounds in the atmosphere(1), T-2 Toxin, which has an estimated vapor pressure of 3.1X10-11 mm Hg at 25 °C(SRC), determined from a fragment constant method(2), is expected to exist solely in the particulate phase in the ambient atmosphere. Particulate-phase T-2 Toxin may be removed from the air by wet and dry deposition(SRC). Trichothecenes, such as T-2 Toxin, are stable to UV light(3) and, therefore, may not be susceptible to direct photolysis by sunlight(SRC). | After direct dermal application or oral ingestion, the trichothecene mycotoxins can cause rapid irritation to the skin or intestinal mucosa, including skin irritation, burning and itching, rash or blisters, and bleeding. Eye contact can cause tearing, eye pain, conjunctivitis, burning sensations about the eyes, and blurred vision for up to 1 week. Symptoms also include nausea, vomiting, fatigue, dyspnea, and acute vascular effects leading to hypotension and shock. (L1948, L1949) | Regulation (EC) No 178/2002 (amended) |  | Keep container tightly closed in a dry and well-ventilated place. Recommended storage temperature: -20 °C Keep in a dry place. | Trichothecene mycotoxin found in Fusarium tricinctum; Thought to be used in the past as a chemical warfare agent in Southeast Asia; [Merck Index] Produced by various Fusarium fungi; Human exposure has occurred from consumption of contaminated cereals; [HSDB] Produced mainly by Fusarium sporotrichioides; Occasionally found on cereals like wheat and maize; Caused mass human poisonings in Siberia in the last century; [IARC]. Implicated as a chemical warfare agent in Southeast Asia with Nivalenol.. Trichothecenes are a very large family of chemically related mycotoxins produced by various species of Fusarium, Myrothecium, Trichoderma, Trichothecium, Cephalosporium, Verticimonosporium, and Stachybotrys. They are produced on many different grains like wheat, oats or maize by various Fusarium species such as F. graminearum, F. sporotrichioides, F. poae and F. equiseti. Some molds that produce trichothecene mycotoxins, such as Stachybotrys chartarum, can grow in damp indoor environments and may contribute to health problems among building occupants. T-2 Toxin is the only mycotoxin known to have been used as a biological weapon. (L1948, A735) | Oral, dermal, inhalation, and parenteral (contaminated drugs). (A3101) | Trichothecenes have multiorgan effects including anoerxia and weight loss, growth retardation, nervous disorders, cardiovascular alterations, immunodepression, hemostatic derangements, skin toxicity, decreased reproductive capacity, bone marrow damage, and alimentary toxic aleukia. (L1948, L1949, A2964) | Evaluation: No data were available on the carcinogenicity to humans of toxins derived from Fusarium sporotrichioides. There is limited evidence in experimental animals for the carcinogenicity of T-2 toxin. Overall evaluation: Toxins derived from Fusarium sporotrichiodes are not classifiable as to their carcinogenicity to humans (Group 3). | The Henry's Law constant for T-2 Toxin is estimated as 5.5X10-18 atm-cu m/mole(SRC) using a fragment constant estimation method(1). This Henry's Law constant indicates that T-2 Toxin is expected to be essentially nonvolatile from water and moist soil surfaces(2). T-2 Toxin is not expected to volatilize from dry soil surfaces(SRC) based upon an estimated vapor pressure of 3.1X10-11 mm Hg(SRC), determined from a fragment constant method(3).
CAMPHECHLOR | 8001-35-2 | OEJNXTAZZBRGDN-UHFFFAOYSA-N | 5284469 | 1,4,5,6,7,7-hexachloro-2,2-bis(chloromethyl)-3-methylidenebicyclo[2.2.1]heptane | InChI=1S/C10H8Cl8/c1-4-7(2-11,3-12)9(16)6(14)5(13)8(4,15)10(9,17)18/h5-6H,1-3H2 | C=C1C(C2(C(C(C1(C2(Cl)Cl)Cl)Cl)Cl)Cl)(CCl)CCl | C10H8Cl8 | Toxaphene was one of the most heavily used pesticides in the United States in the 1970s and early 1980s. It was used primarily to control insect pests on cotton and other crops in the southern United States. Other uses included controlling insect pests on livestock and killing unwanted fish in lakes. Toxaphene was banned for all registered uses by 1990. Toxaphene is made by reacting chlorine gas with a substance called camphene. The resulting product (toxaphene) is a mixture of hundreds of different chlorinated camphenes and related chemicals.. Toxaphene (Polychlorinated camphenes) can cause cancer according to an independent committee of scientific and health experts.. Toxaphene is a yellow, waxy solid with a pleasant piney odor. Used as an insecticide, primarily for cotton and early growth stages of vegetables. Also peas, soybeans, peanut, corn, and wheat. Not produced commercially in the U.S. since 1982. Only registered for scabies control on cattle in the U.S. (EPA, 1998). Toxaphene was a widely used pesticide on cotton, other crops, and in livestock and poultry. In 1982, most of its uses were cancelled and in 1990, all uses were cancelled in the United States. The major effect of toxaphene is central nervous system (CNS) stimulation, which results in convulsive seizures. No studies are available on acute (short-term) inhalation exposure to toxaphene in humans or animals. Chronic (long- term) inhalation exposure to toxaphene in humans results in reversible respiratory toxicity, while chronic, oral exposure in animals has resulted in effects on the liver, kidney, spleen, adrenal and thyroid glands, CNS, and the immune system. Animal studies have reported an increased incidence of thyroid gland tumors and liver tumors via ingestion. EPA has classified toxaphene as a Group B2, probable human carcinogen.. Toxaphene is a synthetic mixture of chlorinated camphenes with a yellow waxy appearance that is practically insoluble in water and soluble in aromatic hydrocarbons. Toxaphene had been used as a pesticide in the US before and all uses were banned in 1990. When heated to decomposition, toxaphene emits toxic fumes of hydrochloric acid and other chlorinated compounds. Exposure of humans to toxaphene causes stimulation of the central nervous system, which results in convulsive seizures. It is reasonably anticipated to be a human carcinogen. (NCI05). Toxaphene is an insecticide mixture of compounds. It was once widenly used, but it is now banned in most areas due to its toxicity and tendency to bioaccumulate in the environment. (L107) The structure displayed is a generic structure of toxaphene components.. A very complex, but reproducible mixture of at least 177 C10 polychloro derivatives, having an approximate overall empirical formula of C10-H10-Cl8. It is used as an insecticide and may reasonably be anticipated to be a carcinogen: Fourth Annual Report on Carcinogens (NTP 85-002, 1985). (From Merck Index, 11th ed). See also: Chloroform (related); Trichloroethylene (related); Carbon Tetrachloride (related) ... View More ... | Yellow waxy solid.. Amber, waxy solid.. Pleasant piney odor. Mild odor of chlorine and camphor. Mild, turpentine-like odor. Mild, piney, chlorine- and camphor-like odor.. Reported BPs: Decomposes (NTP, 1992); Decomposes; Decomposes near boiling point; decomposes. Reported MPs: 149 to 194 °F (EPA, 1998); 65-90 °C; 149-194 °F | Toxaphene is a complex mixture of at least 177 chlorinated bornanes containing 67-69% chlorine. Its production and use as an insecticide has resulted in its direct release to the environment. Since its ban by the EPA in 1983, existing stocks of toxaphene can only be used for emergency situations on corn, cotton and small grain for specific insect infestation; pineapples and bananas for specific insects in Puerto Rico and the Virgin Islands only; and scabies treatment of cattle and sheep. If released to air, a vapor pressure of 6.69X10-6 mm Hg at 20 °C for the mixture and estimated values for a representative hexachloro- and decachloro- congener found in the toxaphene mixture of 6X10-6 and 3.6X10-7 mm Hg at 25 °C, respectively, indicate that these compounds will exist in both the vapor and particulate phases in the ambient atmosphere. Vapor-phase toxaphene will be degraded in the atmosphere by reaction with photochemically-produced hydroxyl radicals; the half-lives for this reaction in air for the representative hexachloro- and decachloro-congeners used above are estimated to be approximately 4.7 and 8.4 days, respectively. Particulate-phase toxaphene will be removed from the atmosphere by wet and dry deposition. Direct photolysis and hydrolysis have been reported to be insignificant environmental processes. If released to soil, toxaphene is expected to be immobile based upon Koc values of 2.1X10+5 and 1X10+6 for the mixture. Volatilization from moist soil surfaces may be an important fate process based upon a Henry's Law constant of 6.0X10-6 atm-cu m/mole for the mixture. However, adsorption to soil is expected to attenuate volatilization. Studies in cotton demonstrated that evaporation is probably the major pathway of toxaphene dissipation from plant surfaces. Toxaphene is expected to be resistant to biodegradation under aerobic conditions but readily degraded via reductive dechlorination anaerobically. Half-lives in aerobic soil range from 1 to 11 yrs. Toxaphene was not degraded in aerobic soil after 6 weeks; under anaerobic conditions, >80% degradation was reported with loss of the more highly chlorinated congeners and increasing concns of the less chlorinated congeners. If released into water, toxaphene is expected to adsorb to suspended solids and sediment based upon its Koc range. Adsorption to sediment and suspended solids may attenuate the effect of volatilization from water surfaces. Toxaphene is persistent under aerobic conditions; an oligotrophic lake was still toxic to fish 5 years following the application of toxaphene. In waters containing high concns of suspended material, toxaphene will be sorbed and settle to the sediment. In sediment, toxaphene is susceptible to anaerobic biodegradation. Three components of toxaphene added to anaerobic sediment were biodegraded by 48.4% to 48.9% in 30 days. Toxaphene has been shown to undergo degradation, even in sterile sediments, under anoxic conditions. BCF values ranging from 3,100 to 69,000 in fish suggest bioconcentration in aquatic organisms is very high. Occupational exposure to toxaphene may occur through inhalation and dermal contact with this compound at workplaces where toxaphene is still used for emergency situations. Another potential source of occupational exposure is through contact with this compound at hazardous waste sites containing toxaphene residues. Monitoring data indicate that the general population may be exposed to toxaphene via inhalation of ambient air and ingestion of fish from contaminated bodies of water. (SRC) | TERRESTRIAL FATE: THE STUDY OF THE MOVEMENT & DISTRIBUTION OF TOXAPHENE IN ANAEROBIC SALINE MARSH SOILS ALLOWED 4 CONCLUSIONS. TOXAPHENE ACCUMULATION IN SALINE MARSH SOILS WAS ONLY AT A SIGNIFICANT LEVEL WHERE SUBSTRATES WERE FREQUENTLY SUBJECTED TO TIDAL FLOODING BY CONTAMINATED WATER. AS THE DEPTH OF THE SOIL INCR, THE CONCN OF TOXAPHENE CONTAMINANT DECREASED. ORGANISMS LIVING IN DIFFERENT LEVELS OF THE SOIL MAY BE SUBJECTED TO VARYING CONCENTRATIONS AS 50-FOLD RANGE. TOXAPHENE DISTRIBUTION PATTERNS IN MARSH SOILS ARE FUNCTIONS OF BASIPETAL & ACROPETAL PLANT TRANSLOCATION, AS WELL AS LEACHING, DEGRADATION & PESTICIDE CONCN AT TIME OF DEPOSITION.. TERRESTRIAL FATE: ... THE PERSISTENCE OF TOXAPHENE IN SOIL IS SIMILAR TO THAT OF ALDRIN, DIELDRIN, DILAN, OR CHLORDANE. /INVESTIGATORS/ ... FOUND ... /45%/ IN SOIL 20 YR AFTER (SOIL) TREATMENT ... APPROX 22% OF TOXAPHENE WAS RECOVERED 10 YR AFTER APPLICATION ... TO SOIL; 90-95% OF TOXAPHENE ... RESIDUES WERE IN 30 CM LAYER. ... HALF-LIFE ... IN SOIL ... 10 YR .... AQUATIC FATE: THREE NONPOINT SOURCE RUNOFF MODELS WERE TESTED AND COMPARED FOR THEIR ABILITIES TO PREDICT MOVEMENT OF TOXAPHENE FROM 15.6-HA WATERSHED IN MISSISSIPPI DELTA (USA) REGION AND A SMALLER WATERSHED IN SOUTHERN PIEDMONT. TESTING EXCERCISES INDICATED THAT ALL THREE MODELS ACCURATELY REPRODUCED FIELD DATA.. AQUATIC FATE: Seasonal variation in the degradation of pesticides, reflecting the changes in both biotic and abiotic factors, has ... been reported. Degradation of toxaphene was high during the summer temperatures, and it remained negligible during the freezing, winter conditions in Midway Lake, Saskatchewan.. For more Environmental Fate (Complete) data for TOXAPHENE (7 total), please visit the HSDB record page. | CDC-ATSDR Toxicological Profile | Hazard Traits - Bioaccumulation; Carcinogenicity; Environmental Persistence; Neurotoxicity; Respiratory Toxicity. Authoritative List - ATSDR Neurotoxicants; CA MCLs; CA TACs; CWA 303(c); CWA 303(d); IARC Carcinogens - 2B; IRIS Carcinogens - B2; NTP RoC - reasonable; Prop 65; US EPA TRI PBTs; WA PBTs. Report - regardless of intended function of ingredient in the product. Regulation (EC) No 178/2002 (amended). Substance: Toxaphene. EC: 232-283-3. Date of inclusion in the POPs Regulation: 29-Apr-2004. POPs Regulation Annex: Annex I, part A; Annex IV. The New Jersey Worker and Community Right to Know Act requires public and private employers to provide information about hazardous substances at their workplaces. (N.J.S.A. 34:5A-1 et. seq.) |  | ... /STORE IN/ SEALED CONTAINERS IN WELL-VENTILATED AREA.. Toxaphene & emulsion concentrates of it must be kept from contact with iron or corrosive metals & lining of metal tanks & use of non-corrosive piping is required in formulating plants. Packaging materials include those normally used in the industry although containers for emulsifiable concentrates must be lined. Relatively stable chemical when stored in glass, polyolefin or polyoleofin-lined metal containers at ambient temperature.. PRECAUTIONS FOR "CARCINOGENS": Storage site should be as close as practicable to lab in which carcinogens are to be used, so that only small quantities required for ... expt need to be carried. Carcinogens should be kept in only one section of cupboard, an explosion-proof refrigerator or freezer (depending on chemicophysical properties ...) that bears appropriate label. An inventory ... should be kept, showing quantity of carcinogen & date it was acquired ... Facilities for dispensing ... should be contiguous to storage area. /Chemical Carcinogens/ | The principal use of toxaphene in the past was for pest control on cotton crops. It was also used to control pests in livestock and poultry, and on other field crops.. Formerly used as an insecticide and as a miticide; [HSDB]. All U.S. registrations cancelled; [EPA Pesticides, p. 56]. For Toxaphene (USEPA/OPP PC Code: 080501) there are 0 labels match. /SRP: Not registered for current use in the U.S./. /SRP:/ Approved uses of pesticides are established by the US EPA and may change periodically. Local and state authorities should be consulted for currently approved uses. The following web site also addresses current uses of pesticides approved by the US EPA and by the state of California: <http://www.cdpr.ca.gov/docs/epa/epamenu.htm>.. The active ingredient is no longer contained in any registered pesticide products ... "cancelled.". IT IS A NON-SYSTEMIC CONTACT AND STOMACH INSECTICIDE WITH SOME ACARICIDAL ACTION. For more Uses (Complete) data for TOXAPHENE (16 total), please visit the HSDB record page.. Toxaphene was used as an insecticide. (L107) | CDC-ATSDR Toxicological Profile | CDC-ATSDR Toxicological Profile | CDC-ATSDR Toxicological Profile | Toxaphene is a mixture of many congeners, each of which has its own Henry's Law constant. A Henry's Law constant of 6.00X10-6 mm Hg has been measured for the mixture(1). Henry's Law constant measurements for the individual congeners are not available; however, estimated values for a representative hexachloro- and decachloro- congener found in the toxaphene mixture of 3.5X10-4 and 5.4X10-6 cu cm/molecule-sec, respectively, (SRC) using a fragment constant estimation method(2). These Henry's Law constant values indicate that toxaphene is expected to volatilize from water surfaces(3). Using an estimatation method(6), a model pond, 2 m deep, had estimated volatilization half-lives of 5 and 165 days(SRC) for the representative hexachloro- and decachloro- congeners, respectively, without considering sorption to particulate matter. However, these half-lives increased to 660 days and 365 years, respectively, when sorption was considered(6), indicating that sorption may attenuate the rate of the volatilization process considerably(SRC). Toxaphene's Henry's Law constant indicates that volatilization from moist soil surfaces may occur(SRC). Cotton plants treated with toxaphene at a level of 2.24 kg/ha by aerial application lost 26% of the toxaphene via evaporation with the greatest loss occurring mid-afternoon(5). The researchers concluded that volatile loss of toxaphene was 3.5 g/ha 4 to 5 days after application. They found that evaporation and subsequent aerial transport is probably the major pathway of toxaphene dissipation from cotton(5). Loss of toxaphene in dry, aerobic soil was slower at a depth of 7.5 cm than from soil surfaces(6).
ZINEB | 12122-67-7 | AMHNZOICSMBGDH-UHFFFAOYSA-L | 5284484 | zinc N-[2-(sulfidocarbothioylamino)ethyl]carbamodithioate | InChI=1S/C4H8N2S4.Zn/c7-3(8)5-1-2-6-4(9)10;/h1-2H2,(H2,5,7,8)(H2,6,9,10);/q;+2/p-2 | C(CNC(=S)[S-])NC(=S)[S-].[Zn+2] | C4H6N2S4Zn | Metiram can cause cancer and developmental toxicity according to The Environmental Protection Agency (EPA).. Zineb appears as an off-white powder. Used as a fungicide.. Zineb is a polymeric complex of zinc with the ethylene bis(dithiocarbamate) anionic ligand. Formerly used as an agricultural fungicide for the control of downy mildews and rusts, its use is no longer permitted in the US or the EU. It has a role as an antifungal agrochemical. It is a macromolecule, a zinc coordination entity and a dithiocarbamate salt. It contains an ethylenebis(dithiocarbamate).. Zineb is a polymeric complex of zinc with the ethylene bis(dithiocarbamate) anionic ligand. It is used as a fungicide to control downy mildews, rusts and redfire disease. Zinc is a metallic element with the atomic number 30. It is found in nature most often as the mineral sphalerite. Though excess zinc in harmful, in smaller amounts it is an essential element for life, as it is a cofactor for over 300 enzymes and is found in just as many transcription factors. (L48, L49, L540). An agricultural fungicide of the dithiocarbamate class. It has relatively low toxicity and there is little evidence of human injury from exposure.. See also: Metiram (annotation moved to). | Powder or crystals from chloroform + alcohol. Light-tan solid. WHITE POWDER OR CRYSTALS. Pale yellow powder. Practically odorless. Reported BPs: decomposes. Reported MPs: 157 °C (decomposes); 314.6 °F. Decomposes at 157 °C without melting.. Zineb decomposes on storage primarily due to exposure to moisture. Products of the decomposition were identified as ethylenethiuram monosulfide, zinc sulfide, carbon disulfide and ethylenethiourea.. Decomposes before melting. Decomposes gradually, accelerated by exposure to moisture, heat or air.. When heated to decomposition it emits very toxic fumes of /nitroxide, zinc oxide/, and /sulfoxides/.. 157 °C | Zineb's former production in the US may have resulted in its release to the environment through various waste streams; its former use in the US as a fungicide resulted in its direct release to the environment. If released to air, a vapor pressure of <7.5X10-8 mm Hg at 20 °C indicates zineb is expected to exist solely in the particulate phase. Particulate-phase zineb will be removed from the atmosphere by wet or dry deposition. Zineb contains chromophores that absorb at wavelengths >290 nm and therefore may be susceptible to direct photolysis by sunlight. If released to soil, zineb is expected to have low to moderate mobility based upon a Koc values of 308-1159. Volatilization from moist soil surfaces is not expected to be an important fate process since zineb is a zinc salt. Zineb field half-lives range from 23-43 days. If released into water, zineb is expected to adsorb to suspended solids and sediment based upon the Koc values. Surface water mixed with sediment produced 70% cumulative radio-labeled carbon dioxide after 50 days incubation, suggesting that biodegradation may be an important fate process in water. Volatilization from water surfaces is not expected to be an important fate process since zineb is a zinc salt. An estimated BCF of 3 suggests the potential for bioconcentration in aquatic organisms is low. Hydrolysis may be an important environmental fate process as indicated by half-lives in relation to pH of 9 minutes at pH 3.8, 6.5 hrs at pH 5.7, 96 hrs at pH 7.0, and 405 hrs at pH 8.0. Occupational exposure to zineb may occur through inhalation of dust and dermal contact with this compound at workplaces where zineb was formerly produced or used. Monitoring data indicate that the general population may be exposed to zineb via ingestion of food treated with zineb and dermal contact with fungicide products containing zineb, from sources other than the US. (SRC) | TERRESTRIAL FATE: Based on a classification scheme(1), Koc values of 308-1158(2) indicate that zineb is expected to have low to moderate mobility in soil(SRC). Volatilization of zineb from moist soil surfaces is not expected to be an important fate process since zineb is a zinc salt(SRC). Zineb is not expected to volatilize from dry soil surfaces(SRC) based upon a vapor pressure of <7.5X10-8 mm Hg(3). Zineb field half-lives range from 23-43 days(4). Dithiocarbamate fungicides undergo rapid decomposition in the presence of moisture(5-6); therefore, zineb decomposition in and on wet soil may be an important fate process(SRC).. TERRESTRIAL FATE: Zineb is hydrolyzable and does not persist long in soil(1). Its persistence in soil is less than that in water so zineb's degradation in soil is probably catalyzed by soil components. Loss in soil, while rapid, was not complete at the end of 45 days(1). Within four months after a field planted with forage was sprayed with zineb, 99.7% of the fungicide was no longer present at effective levels(1). In the laboratory, zineb lost its efficacy in 16 days at 30 or 40 °C and in the field its bioactive half-life was 16 days(2). Since the fungitoxicity of zineb increases for four days before it declines(2), degradative products are probably the active fungicides and the half-life of the zineb is less than what would be inferred from its bioactivity(SRC). In an experiment in a microagricultural chamber containing 19 day old tomato plants, zineb was applied as a spray at day 56 and day 86, the latter spray containing radiolabeled fungicide(3). The experiment was terminated on day 156 and the half-life of the zineb was 23 days. It was primarily confined to the top 1 cm of soil(3). 36% of the zineb was removed through volatilization of low molecular weight degradation products(3).. AQUATIC FATE: Based on a classification scheme(1), Koc values of 308-1159(2) indicate that zineb is expected to adsorb to suspended solids and sediment(SRC). Volatilization from water surfaces is not expected since zineb is a zinc salt(SRC). According to a classification scheme(3), an estimated BCF of 3(SRC), from its log Kow of 1.3(4) and a regression-derived equation(5), suggests the potential for bioconcentration in aquatic organisms is low(SRC). Surface water mixed with sediment produced 70% cumulative radio-labeled carbon dioxide after 50 days incubation(6), suggesting that biodegradation may be an important fate process in water(SRC). Hydrolysis half-lives for zineb in relation to pH are 9 mins at pH 3.8, 6.5 hrs at pH 5.7, 96 hrs at pH 7.0, and 405 hrs at pH 8.0(6). Zineb is unstable in aqueous solutions, producing ethylenethiourea, 5,6-dihydro-3H-imidaz-1,2,4-dithiazole-3-thione, ethylenediamine, ethylenediisothiocyanate, sulfur, carbon disulfide, and hydrogen sulfide(7). Zineb is unstable to moisture on prolonged storage(7). When zineb was spilled into the Rhine River during a warehouse fire, it hydrolyzed very quickly(8). The mass of zinc resulting from the fire was unimportant(8).. ATMOSPHERIC FATE: According to a model of gas/particle partitioning of semivolatile organic compounds in the atmosphere(1), zineb, which has a vapor pressure of <7.5X10-8 mm Hg at 20 °C(2), is expected to exist solely in the particulate phase in the ambient atmosphere. Zineb will be lost by gravitational settling(3). Zineb contains chromophores that absorb at wavelengths >290 nm(4) and therefore may be susceptible to direct photolysis by sunlight(SRC).. ATMOSPHERIC FATE: In the atmosphere zineb will exist primarily as dust or an aerosol and be lost by gravitational settling. In an experiment in a microagricultural chamber containing 19 day old tomato plants, in which zineb was applied as a spray, the half-life of zineb in air, as determined by measuring (14)C-zineb and the ethylenediamine derivative, was 11 and 14 days, respectively(1). | Cough. Sore throat. Nausea.. Redness.. Redness. Pain.. Abdominal cramps. Vomiting. Diarrhoea.. Ingestion of large doses of zinc causes stomach cramps, nausea, and vomiting. Acute inhalation of large amounts of zinc causes metal fume fever, which is characterized by chills, fever, headache, weakness, dryness of the nose and throat, chest pain, and coughing. Dermal contact with zinc results in skin irritation. (L49) | 01/245/EC. Zineb: HSNO Approval: HSR003171 Approved with controls. The New Jersey Worker and Community Right to Know Act requires public and private employers to provide information about hazardous substances at their workplaces. (N.J.S.A. 34:5A-1 et. seq.) |  | Store in well-aired, fresh (less than 30 °C), dry area away from dwellings, animal shelters and stored food. | cpdat. A fungicide that was used on fruits and vegetables; [EXTOXNET] Also formerly used as fungicide for paints, fabrics, leather, paper, plastics, surfaces already painted and those to be painted, and wood surfaces; [HSDB]. All registrations were voluntarily canceled by the manufacturer; [EXTOXNET]. Pulp and Paper Processing [Category: Industry]. Painting (Pigments, Binders, and Biocides) [Category: Paint]. Farming (Pesticides) [Category: Industry]. Leather Tanning and Processing [Category: Industry]. Textiles (Printing, Dyeing, or Finishing) [Category: Industry]. For zineb (USEPA/OPP Pesticide Code: 014506) there are 0 labels match. /SRP: Not registered for current use in the U.S., but approved pesticide uses may change periodically and so federal, state and local authorities must be consulted for currently approved uses./. The active ingredient is no longer contained in any registered pesticide products ... "cancelled.". /Formerly used in US/ as fungicide on fruits, vegetables, field crops and a large number of ornamental plants and for treatment of many seeds. In paints and on fabrics, leather, linen, painted surfaces, surfaces to be painted and paper, plastics and wood surfaces. Control of downy mildews in vines, hops, lettuce, onions, spinach, brassicas, oilseed, rape, tobacco, and ornamentals; rusts in currants, berry fruit, plums, vegetables, and ornamentals (especially carnations and chrysanthemums); red fire disease on vines; potato and tomato blights; leaf spot diseases on currants, berry fruit, olives, and celery; anthracnose on beans, vines, and citrus fruit; scab on apples and pears; shot-hole on stone fruit; Cercospora on bananas; tulip fire; Botrytis; needle cast in forestry; etc.. Agricultural fungicide. Zineb is used as a fungicide to control downy mildews, rusts and redfire disease. (L540) | The substance can be absorbed into the body by inhalation.. Oral (L49) ; inhalation (L49) ; dermal (L49) | Chronic exposure to zinc causes anemia, atazia, lethargy, and decreases the level of good cholesterol in the body. It is also believed to cause pancreatic and reproductive damage. (L49) | No data are available in humans. Inadequate evidence of carcinogenicity in animals. OVERALL EVALUATION: Group 3: The agent is not classifiable as to its carcinogenicity to humans. | The Henry's Law constant for zineb is estimated as <2.7X10-9 atm-cu m/mole(1). This Henry's Law constant and zineb being a zinc salt indicate that zineb is essentially nonvolatile from water surfaces(2). It is estimated that vapor losses of zineb from agricultural land would be low, <0.1 kg/ha/yr(3). Zineb is not expected to volatilize from dry soil surfaces(SRC) based upon a vapor pressure of <7.5X10-8 mm Hg(1).
SULFAMETHAZINE | 57-68-1 | ASWVTGNCAZCNNR-UHFFFAOYSA-N | 5327 | 4-amino-N-(4,6-dimethylpyrimidin-2-yl)benzenesulfonamide | InChI=1S/C12H14N4O2S/c1-8-7-9(2)15-12(14-8)16-19(17,18)11-5-3-10(13)4-6-11/h3-7H,13H2,1-2H3,(H,14,15,16) | CC1=CC(=NC(=N1)NS(=O)(=O)C2=CC=C(C=C2)N)C | C12H14N4O2S | Sulfamethazine appears as odorless sticky, white or creamy-white crystalline powder. Slightly bitter taste. An antibacterial.. Sulfamethazine is a sulfonamide consisting of pyrimidine with methyl substituents at the 4- and 6-positions and a 4-aminobenzenesulfonamido group at the 2-position. It has a role as an antimicrobial agent, an antiinfective agent, a xenobiotic, an antibacterial drug, an EC 2.5.1.15 (dihydropteroate synthase) inhibitor, a carcinogenic agent, a ligand, an environmental contaminant and a drug allergen. It is a sulfonamide, a member of pyrimidines and a sulfonamide antibiotic. It is functionally related to a sulfanilamide.. A sulfanilamide anti-infective agent. It has a spectrum of antimicrobial action similar to other sulfonamides.. Sulfamethazine has been reported in Euglena gracilis with data available.. Sulfamethazine is a sulfonamide antibiotic used in the lifestock industry.. A sulfanilamide anti-infective agent. It has a spectrum of antimicrobial action similar to other sulfonamides.. See also: Sulfamethoxazole (related); Sulfathiazole (related); Sulfamoxole (related) ... View More ... | Crystals from dioxane-water. Creamy-white powder or crystals from dioxan. White or yellowish-white powder. Odorless. Reported MPs: 387 to 392 °F (NTP, 1992); 198.5 °C; 176 °C (also reported as mp 178-179 °C; mp 198-199 °C; mp 205-207 °C) | Sulfamethazine's production and administration as a veterinary antibiotic may result in its release to the environment through various waste streams. If released to air, an estimated vapor pressure of 6.8X10-9 mm Hg at 25 °C indicates sulfamethazine will exist solely in the particulate phase in the atmosphere. Particulate-phase sulfamethazine will be removed from the atmosphere by wet and dry deposition. Sulfamethazine absorbs light at wavelengths >290 nm and, therefore, may be susceptible to direct photolysis by sunlight. If released to soil, sulfamethazine is expected to have high to moderate mobility based upon a Koc range of 45.1 to 174. The pKa of sulfamethazine is 7.65, indicating that this compound will exist partially in the anion form in the environment and anions generally do not adsorb more strongly to soils containing organic carbon and clay than their neutral counterparts. Volatilization of the neutral species from moist soil surfaces is not expected to be an important fate process based upon an estimated Henry's Law constant of 1.93X10-10 atm-cu m/mole. Sulfamethazine is not expected to volatilize from dry soil surfaces based upon its vapor pressure. Biodegradation values of 0.3% in loamy sand and 0.7% in clay silt after 64 days incubation suggest that biodegradation is not an important environmental fate process in soil. If released into water, sulfamethazine is not expected to adsorb to suspended solids and sediment based upon the estimated Koc. A 23% biodegradation in 2 weeks using a batch bioreactor suggests that biodegradation is not an important environmental fate process in water. Volatilization from water surfaces is not expected to be an important fate process based upon this compound's estimated Henry's Law constant. The pKa indicates sulfamethazine will exist partially in the anion form at pH values of 5 to 9 and, therefore, volatilization of the ionic form from water surfaces is not expected to be an important fate process. Aquatic photodegradation half-lives in natural water were reported as 28-31 and 72-180 days in summer and winter, respectively, suggestion that photodegradation may be an important environmental process in water. A BCF of 1.19 suggests that bioconcentration in aquatic organisms is low. Hydrolysis is not expected to be an important environmental fate process since this compound lacks functional groups that hydrolyze under environmental conditions (pH 5 to 9). Occupational exposure to sulfamethazine may occur through inhalation and dermal contact with this compound at workplaces where sulfamethazine is produced or used. Monitoring data indicate that the general population may be limited to those living near CAFOs (concentrated animal feeding operations) via ingestion of contaminated drinking well water. (SRC) | TERRESTRIAL FATE: Based on a classification scheme(1), Koc values ranging from 45.1 to 174(2,3) indicate that sulfamethazine is expected to have high to moderate mobility in soil(SRC). The pKa of sulfamethazine is 7.65(3), indicating that this compound will exist partially in the anion form in the environment and anions generally do not adsorb more strongly to soils containing organic carbon and clay than their neutral counterparts(4). Volatilization of the neutral speices from moist soil surfaces is not expected to be an important fate process(SRC) given an estimated Henry's Law constant of 1.93X10-10 atm-cu m/mole(SRC), using a fragment constant estimation method(5). Sulfamethazine is not expected to volatilize from dry soil surfaces(SRC) based upon an estimated vapor pressure of 6.8X10-9 mm Hg at 25 °C(SRC), determined from a fragment constant method(6). Biodegradation values of 0.3% in loamy sand and 0.7% in clay silt after 64 days incubation(2) suggest that biodegradation is not an important environmental fate process in soil(SRC).. AQUATIC FATE: Based on a classification scheme(1), Koc values ranging from 45.1 to 174(2,3) indicate that sulfamethazine is not expected to adsorb to suspended solids and sediment(SRC). Volatilization from water surfaces is not expected(4) based upon an estimated Henry's Law constant of 1.93X10-10 atm-cu m/mole(SRC), developed using a fragment constant estimation method(5). Aquatic photodegradation half-lives in natural water were reported as 28-31 and 72-180 days in summer and winter, respectively(6), suggestion that photodegradation may be an important environmental process in water(SRC). A pKa of 7.65(3) indicates sulfamethazine will exist partially in the anion form at pH values of 5 to 9 and, therefore, volatilization of the ionic form from water surfaces is not expected to be an important fate process(SRC). According to a classification scheme(7), a BCF of 1.19(8) suggests the potential for bioconcentration in aquatic organisms is low(SRC). A 23% biodegradation in 2 weeks using a batch bioreactor(9) suggests that biodegadation is not an important environmental fate process in water(SRC).. FIELD: The antibiotic sulfamethazine can be transported from manured fields to surface water bodies. We investigated the degradation and fate of sulfamethazine in pond water using (14)C-phenyl-sulfamethazine in small pond water microcosms containing intact sediment and pond water. We found a 2.7-day half-life in pond water and 4.2-day half-life when sulfamethazine was added to the water (5 mg L(-1) initial concentration) with swine manure diluted to simulate runoff. Sulfamethazine dissipated exponentially from the water column, with the majority of loss occurring via movement into the sediment phase. Extractable sulfamethazine in sediment accounted for 1.9-6.1% of the applied antibiotic within 14 days and then declined thereafter. Sulfamethazine was transformed mainly into nonextractable sediment-bound residue (40-60% of applied radioactivity) and smaller amounts of photoproducts. Biodegradation, as indicated by metabolite formation and (14)CO2 evolution, was less significant than photodegradation. Two photoproducts accounted for 15-30% of radioactivity in the water column at the end of the 63-day study; the photoproducts were the major degradates in the aqueous and sediment phases. Other unidentified metabolites individually accounted for <7% of radioactivity in the water or sediment. Less than 3% of applied radioactivity was mineralized to (14)CO2. Manure input significantly increased sorption and binding of sulfamethazine residues to the sediment. These results show concurrent processes of photodegradation and sorption to sediment control aqueous concentrations and establish that sediment is a sink for sulfamethazine and sulfamethazine-related residues. Accumulation of the photoproducts and sulfamethazine in sediment may have important implications for benthic organisms.. ATMOSPHERIC FATE: According to a model of gas/particle partitioning of semivolatile organic compounds in the atmosphere(1), sulfamethazine, which has an estimated vapor pressure of 6.8X10-9 mm Hg at 25 °C(SRC), determined from a fragment constant method(2), is expected to exist solely in the particulate phase in the ambient atmosphere. Particulate-phase sulfamethazine may be removed from the air by wet and dry deposition(SRC). Sulfamethazine absorbs light at wavelengths >290 nm(3) and, therefore, may be susceptible to direct photolysis by sunlight(SRC). |  | Status: Active Update: 20-04-2020 https://echa.europa.eu/registration-dossier/-/registered-dossier/18281. Sulphamethazine: Does not have an individual approval but may be used under an appropriate group standard |  | Keep container tightly closed in a dry and well-ventilated place. Recommended storage temperature: 2 - 8 °C. Keep in a dry place.. Store at or below 25 °C (77 °F). Protect from freezing. | MEDICATION (VET). Anti-Infective agents |  |  | Evaluation: There is inadequate evidence in humans for the carcinogenicity of sulfamethazine. There is sufficient evidence in experimental animals for the carcinogenicity of sulfamethazine. Overall evaluation: Sulfamethazine is not classifiable as to its carcinogenicity to humans (Group 3). Sulfamethazine produces thyroid tumors in mice and rats by a non-genotoxic mechanism, which involves inhibition of thyroid peroxidase resulting in alterations in thyroid hormone concn and incr secretion of thyroid stimulating hormone. Consequently, sulfamethazine would be expected not to be carcinogenic to humans exposed to doses that do not alter thyroid hormone homeostasis. Evidence from epidemiological studies and from toxicological studies in experimental animals provide compelling evidence that rodents are substantially more sensitive than humans to the development of thyroid tumors in response to thyroid hormone imbalance. | The Henry's Law constant for sulfamethazine is estimated as 1.93X10-10 atm-cu m/mole(SRC) using a fragment constant estimation method(1). This Henry's Law constant indicates that the neutral species of sulfamethazine is expected to be essentially nonvolatile from water and moist soil surfaces(2). A pKa of 7.65(2) indicates sulfamethazine will exist almost partially in the anion form at pH values of 5 to 9 and, therefore, volatilization of the ionic form from water surfaces is not expected to be an important fate process(SRC). Sulfamethazine is not expected to volatilize from dry soil surfaces(SRC) based upon an estimated vapor pressure of 6.8X10-9 mm Hg(SRC), determined from a fragment constant method(3).
SULFAMETHOXAZOLE | 723-46-6 | JLKIGFTWXXRPMT-UHFFFAOYSA-N | 5329 | 4-amino-N-(5-methyl-1,2-oxazol-3-yl)benzenesulfonamide | InChI=1S/C10H11N3O3S/c1-7-6-10(12-16-7)13-17(14,15)9-4-2-8(11)3-5-9/h2-6H,11H2,1H3,(H,12,13) | CC1=CC(=NO1)NS(=O)(=O)C2=CC=C(C=C2)N | C10H11N3O3S | Crystals or white powder. (NTP, 1992). Sulfamethoxazole is an isoxazole (1,2-oxazole) compound having a methyl substituent at the 5-position and a 4-aminobenzenesulfonamido group at the 3-position. It has a role as an antimicrobial agent, an antibacterial agent, an antiinfective agent, a xenobiotic, a P450 inhibitor, an EC 2.5.1.15 (dihydropteroate synthase) inhibitor, an epitope, an EC 1.1.1.153 [sepiapterin reductase (L-erythro-7,8-dihydrobiopterin forming)] inhibitor, an environmental contaminant and a drug allergen. It is a sulfonamide, a substituted aniline, a member of isoxazoles and a sulfonamide antibiotic. It is functionally related to a sulfanilamide.. Sulfamethoxazole is a bacteriostatic sulfonamide antibiotic that interferes with folic acid synthesis in susceptible bacteria. It is generally given in combination with [trimethoprim], which inhibits a sequential step in bacterial folic acid synthesis - these agents work synergistically to block two consecutive steps in the biosynthesis of nucleic acids and proteins which are necessary for bacterial growth and division, and using them in conjunction helps to slow the development of bacterial resistance. In this combination, sulfamethoxazole is useful for the treatment of a variety of bacterial infections, including those of the urinary, respiratory, and gastrointestinal tracts.. Sulfamethoxazole is a Sulfonamide Antimicrobial. The mechanism of action of sulfamethoxazole is as a Cytochrome P450 2C9 Inhibitor.. Sulfamethoxazole has been reported in Apis cerana with data available.. Sulfamethoxazole is a sulfonamide bacteriostatic antibiotic that is most commonly used in combination with trimethoprim as the drug Bactrim. Sulfamethoxazole competitively inhibits dihydropteroate synthase preventing the formation of dihydropteroic acid, a precursor of folic acid which is required for bacterial growth.. A bacteriostatic antibacterial agent that interferes with folic acid synthesis in susceptible bacteria. Its broad spectrum of activity has been limited by the development of resistance. (From Martindale, The Extra Pharmacopoeia, 30th ed, p208). See also: Sulfathiazole (related); Sulfamoxole (related); Sulfadimethoxine (related) ... View More ... | Yellow-white powder. Almost white. Crystals from dilute ethanol. WHITE TO OFF-WHITE CRYSTALLINE POWDER. Colorless crystalline powder. Odorless. PRACTICALLY ODORLESS. Reported MPs: 333 °F (NTP, 1992); 167 °C; MP: 209-210 °C; crystals from alcohol /N4-Acetylsulfamethoxazole/; MP: 171 °C. When heated to decomposition it emits very toxic fumes of nitroxides and sulfoxides. | Sulfamethoxazole's production and use as a human and veterinary antibiotic may result in its release to the environment through various waste streams. If released to air, an estimated vapor pressure of 6.9X10-8 mm Hg at 25 °C indicates sulfamethoxazole will exist in both the vapor and particulate phases in the atmosphere. Vapor-phase sulfamethoxazole will be degraded in the atmosphere by reaction with photochemically-produced hydroxyl radicals; the half-life for this reaction in air is estimated to be 2 hrs. Particulate-phase sulfamethoxazole will be removed from the atmosphere by wet or dry deposition. Direct photolysis half-lives ranging from 0.2 to 5 days have been reported. If released to soil, sulfamethoxazole is expected to have high mobility based upon an estimated Koc of 72. Amphoteric sulfonamides behave as weak acids. The pKa1 and pKa2 of sulfamethoxazole are 1.6 and 5.7, respectively, indicating that this compound will partially exist in the anion form in the environment and anions generally do not adsorb more strongly to soils containing organic carbon and clay than their neutral counterparts. Volatilization from moist soil surfaces is not expected to be an important fate process based upon an estimated Henry's Law constant of 6.4X10-13 atm-cu m/mol. In general, sulfonamide antimicrobials are not readily biodegraded and persist in soils. If released into water, sulfamethoxazole is not expected to adsorb to suspended solids and sediment based upon the estimated Koc. Volatilization from water surfaces is not expected to be an important fate process based upon this compound's estimated Henry's Law constant. An estimated BCF of 3 suggests the potential for bioconcentration in aquatic organisms is low. Sulfamethoxazole did not undergo hydrolysis under field conditions. Occupational exposure to sulfamethoxazole may occur through inhalation and dermal contact with this compound at workplaces where sulfamethoxazole is produced or used. Monitoring data indicate that the general population may be exposed to sulfamethoxazole via ingestion of food and drinking water, and administration of pharmaceutical products containing sulfamethoxazole. (SRC) | TERRESTRIAL FATE: Based on a classification scheme(1), an estimated Koc value of 72(SRC), determined from a log Kow of 0.89(2) and a regression-derived equation(3), indicates that sulfamethoxazole is expected to have high mobility in soil(SRC). The pKa1 and pKa2 values for sulfamethoxazole are 1.6 and 5.7(4), respectively, indicating that this compound will partially exist in the anion form in the environment and anions generally do not adsorb more strongly to soils containing organic carbon and clay than their neutral counterparts(5). Volatilization of sulfamethoxazole from moist soil surfaces is not expected to be an important fate process(SRC) given an estimated Henry's Law constant of 6.4X10-13 atm-cu m/mole(SRC), using a fragment constant estimation method(6). Sulfamethoxazole is not expected to volatilize from dry soil surfaces(SRC) based upon an estimated vapor pressure of 6.9X10-8 mm Hg(SRC), determined from a fragment constant method(7). In general, sulfonamide antimicrobials are not readily biodegraded and persist in soils(8).. AQUATIC FATE: Based on a classification scheme(1), an estimated Koc value of 72(SRC), determined from a log Kow of 0.89(2) and a regression-derived equation(3), indicates that sulfamethoxazole is not expected to adsorb to suspended solids and sediment(SRC). Volatilization of sulfamethoxazole from water surfaces is not expected(3) based upon an estimated Henry's Law constant of 6.4X10-13 atm-cu m/mole(SRC), developed using a fragment constant estimation method(4). According to a classification scheme(5), an estimated BCF of 3(SRC) from its log Kow(2) and a regression-derived equation(6), suggests the potential for bioconcentration in aquatic organisms is low(SRC). In general, sulfonamide antimicrobials are not readily biodegraded(7).. AQUATIC FATE: Using an aquatic outdoor field microcosm, sulfamethoxazole at low, medium, high, and ultrahigh test chemical concentrations of 0.31, 6.31, 19, and 182.78 ug/L, respectively, resulted in average field half-lives of 18.7, 19.4, 17.5 and 20.3 days, respectively(1). Hydrolysis was not an important fate process based on laboratory dark control experiments, nor was biodegradation(1). Differences were not noted in sunlight-exposed pond water and autoclaved pond water, suggesting photodegradation is an important environmental fate process. The observed major photoproduct, 4-amino-N-(5-methyl-2-oxazolyl)benzenesulfonamide, remained photoreactive as does sulfanilic acid and 3-amino-5-methylisoxazole, leading to further degradation in irradiated surface waters(1).. ATMOSPHERIC FATE: According to a model of gas/particle partitioning of semivolatile organic compounds in the atmosphere(1), sulfamethoxazole, which has an estimated vapor pressure of 6.9 mm Hg at 25 °C(SRC) determined from a fragment constant method(2), will exist in both the vapor and particulate phases in the ambient atmosphere. Vapor-phase sulfamethoxazole is degraded in the atmosphere by reaction with photochemically-produced hydroxyl radicals(SRC); the half-life for this reaction in air is estimated to be 2 hrs(SRC), calculated from its rate constant of 2.0X10-10 cu cm/molecule-sec at 25 °C(SRC) that was derived using a structure estimation method(3). The spring, summer, fall winter direct photolysis half-lives at 20 degrees north were (days): 0.2, 0.2, 0.4 and 0.5; at 30 degrees N: 0.3, 0.3 0.4 and 0.6; at 40 degrees N: 0.5, 0.2, 0.6 and 1.5; at 50 degrees N: 0.5, 0.3, 1.5 and 5, respectively(4). |  | Sulfamethoxazole: Does not have an individual approval but may be used under an appropriate group standard |  | Commercially available sulfamethoxazole tablets and oral suspension should be protected from light and stored at a temperature less than 40 °C, preferably between 15-30 °C; freezing of the oral suspension should be avoided. | cpdat. Antibacterial /+ trimethoprim/. Sulfanilanilides with 3',5'-halogen substitutions had Ki values 6- to 57-fold lower than the Ki of sulfamethoxazole when tested against dihydropteroate synthase from Toxoplasma gondii. The compounds acted as competitive inhibitors. These compounds were also active against dihydropteroate synthase from Pneumocystis carinii, Mycobacterium avium, and Escherichia coli but were not significantly more active than sulfamethoxazole. The compounds were significantly more active in culture than were a standard agents. Against T. gondii in culture, 50% inhibitory concentrations were 7- to 30-fold lower than that of sulfadiazine; against P. carinii in culture, a concentration of 100 uM caused 33 to 95% inhibition of growth, compared with 9% inhibition with 100 uM sulfamethoxazole.. THERAP CAT: Antibacterial. THERAP CAT (VET): Antibacterial; antipneumocystic. For more Uses (Complete) data for SULFAMETHOXAZOLE (6 total), please visit the HSDB record page.. Use (kg) in Switzerland (2009): >1000. Use (kg; approx.) in Germany (2009): >25000. Use (kg; exact) in Germany (2009): 34949. Use (kg) in France (2004): 16730. Consumption (g per capita) in Switzerland (2009): 0.13. Consumption (g per capita; approx.) in Germany (2009): 0.31. Consumption (g per capita; exact) in Germany (2009): 0.43. Consumption (g per capita) in France (2004): 0.28. Excretion rate: 0.2. Calculated removal (%): 22.1 |  |  | Evaluation: There is inadequate evidence in humans for the carcinogenicity of sulfamethoxazole. There is limited evidence in experimental animals for the carcinogenicity of sulfamethoxazole. Overall evaluation: Sulfamethoxazole is not classifiable as to its carcinogenicity to humans (Group 3). | The Henry's Law constant for sulfamethoxazole is estimated as 6.4X10-13 atm-cu m/mole(SRC) using a fragment constant estimation method(1). This Henry's Law constant indicates that sulfamethoxazole is expected to be essentially nonvolatile from water surfaces(2). Sulfamethoxazole is not expected to volatilize from dry soil surfaces(SRC) based upon an estimated vapor pressure of 6.9X10-8 mm Hg(SRC), determined from a fragment constant method(3).
LEAD | 7439-92-1 | WABPQHHGFIMREM-UHFFFAOYSA-N | 5352425 | lead | InChI=1S/Pb | [Pb] | Pb | Lead is a naturally occurring bluish-gray metal found in small amounts in the earth's crust. Lead can be found in all parts of our environment. Much of it comes from human activities including burning fossil fuels, mining, and manufacturing. Lead has many different uses. It is used in the production of batteries, ammunition, metal products (solder and pipes), and devices to shield X-rays. Because of health concerns, lead from gasoline, paints and ceramic products, caulking, and pipe solder has been dramatically reduced in recent years.CDC uses a blood lead reference value (BLRV) of 3.5 micrograms per deciliter (&#956;g/dL) to identify children with higher levels of lead in their blood compared to most children. This level is based on the 97.5th percentile of the blood lead values among U.S. children ages 1""5 years from the 2015""2016 and 2017""2018 National Health and Nutrition Examination Survey cycles. Children with blood lead levels at or above the BLRV represent those at the top 2.5% with the highest blood lead levels. To learn more about CDC's updated recommendations on children's blood lead levels, please visit:http://www.cdc.gov/nceh/lead/ACCLPP/blood_lead_levels.htm.. Lead and Lead Compounds can cause cancer according to The Environmental Protection Agency (EPA). It can cause developmental toxicity, female reproductive toxicity and male reproductive toxicity according to state or federal government labeling requirements.. Soft silver-bluish white to gray metal. (NTP, 1992). Lead(0) is an elemental lead. It has a role as a neurotoxin.. Lead is used in the manufacture of batteries, metal products and ammunition. Exposure to lead can occur from breathing contaminated air in or near workplaces that process lead or lead materials, as well as from incidentally ingesting dust or paint chips in houses with lead-based paint. Lead can cause effects on the blood, as well as the nervous, immune, renal and cardiovascular systems. Early childhood and prenatal exposures are associated with slowed cognitive development, learning deficits and other effects. Exposure to high amounts of lead can cause gastrointestinal symptoms, severely damage the brain and kidneys, and may cause reproductive effects. Large doses of some lead compounds have caused cancer in lab animals.. Lead has been reported in Paris polyphylla var. chinensis with data available.. Lead Metal is an element with atomic symbol Pb, atomic number 82, and atomic weight 207.2.. Lead is a mineral with formula of Pb. The IMA symbol is Pb.. Lead is a soft and malleable heavy and post-transition metal. Metallic lead has a bluish-white color after being freshly cut, but it soon tarnishes to a dull grayish color when exposed to air. It is the heaviest non-radioactive elemen and has the highest atomic number of all of the stable elements. Lead is used in building construction, lead-acid batteries, bullets and shot, weights, as part of solders, pewters, fusible alloys, and as a radiation shield. It readily forms many lead salts and organo-lead compounds. Lead is one of the oldest known and most widely studied occupational and environmental toxins. Despite intensive study, there is still vigorous debate about the toxic effects of lead, both from low level exposure in the general population owing to environmental pollution and historic use of lead in paint and plumbing and from exposure in the occupational setting. The majority of industries historically associated with high lead exposure have made dramatic advances in their control of occupational exposure. However, cases of unacceptably high exposure and even of frank lead poisoning are still seen, predominantly in the demolition and tank cleaning industries. Nevertheless, in most industries blood lead levels have declined below levels at which signs or symptoms are seen and the current focus of attention is on the subclinical effects of exposure. The significance of some of these effects for the overt health of the workers is often the subject of debate. Inevitably there is pressure to reduce lead exposure in the general population and in working environments, but any legislation must be based on a genuine scientific evaluation of the available evidence. Physiologically, it exists as an ion in the body. Inorganic lead is undoubtedly one of the oldest occupational toxins and evidence of lead poisoning can be found dating back to Roman times. As industrial lead production started at least 5000 years ago, it is likely that outbreaks of lead poisoning occurred from this time. These episodes of poisoning were not limited to lead workers. The general population could be significantly exposed owing to poorly glazed ceramic ware, the use of lead solder in the food canning industry, high levels of lead in drinking water, the use of lead compounds in paint and cosmetics and by deposition on crops and dust from industrial and motor vehicle sources. It was an important cause of morbidity and mortality during the Industrial Revolution and effective formal control of lead workers did not occur until the pioneering occupational health work of Ronald Lane in 1949. At very high blood lead levels, lead is a powerful abortifacient. At lower levels, it has been associated with miscarriages and low birth weights of infants. Predominantly to protect the developing fetus, legislation for lead workers often includes lower exposure criteria for women of reproductive capacity. Studies have shown a slowing of sensory motor reaction time in male lead workers and some disturbance of cognitive function in workers with blood lead levels >40 ug/100 ml. Peripheral motor neuropathy is seen as a result of chronic high-level lead exposure, but there is conflicting, although on the whole convincing, evidence of a reduction in peripheral nerve conduction velocity at lower blood lead levels. The threshold has been suggested to be as low as 30 ug/100 ml, although other studies have not seen effects below a blood lead level of 70 ug/100 ml. Several large epidemiological studies of lead workers have found inconclusive evidence of an association between lead exposure and the incidence of cancer. However, based on closer analysis, the increase did not appear to be related to lead exposure. There was also a small but significant increase in the incidence of lung cancer, but this could have been the result of confounding from cigarette smoking or concurrent arsenic exposure. There is some evidence in humans that there is an association between low-level lead exposure and blood pressure, but the results are inconsistent. Lead appears to reduce the resistance and increase the mortality of experimental animals. It apparently impairs antibody production and decreases immunoglobulin plaque forming cells. There is some evidence for suggesting that workers with blood lead levels between 20 and 85 ug/100 ml may have an increased susceptibility to colds, but a study of lead workers with blood lead levels less than 50 ug/100 ml showed no significant immunological changes. Although it is widely accepted that personal hygiene is the most important determinant of an individual's blood lead level, recent interesting information has shown that certain genetic polymorphisms may also have an impact. The use of most of lead containing chemicals is declining with the gradual demise of the use of lead in gasoline (petrol), but lead naphthenates and lead stearates are still used in stabilizers for plastics and as lead 'soaps'. In fact, the only compound now produced for gasoline/fuel usage is tetraethyl lead. Exposure is only seen during the production, transportation and blending of this substance into gasoline/fuel/petrol and in workers involved in cleaning storage tanks that have contained leaded gasoline (or petrol). It is in this final group, the tank cleaners, where the highest potential morbidity and mortality may be seen. (A7666).. A soft, grayish metal with poisonous salts; atomic number 82, atomic weight 207.2, symbol Pb.. See also: Tobacco Leaf (part of); D-103 (FDA NDC: 58264-0109) (component of); Emvita 25 (FDA NDC: 66343-112) (component of) ... View More ... | Reported BPs: 3164 °F at 760 mmHg (NTP, 1992); 1740 °C; 3164 °F. Reported MPs: 621.5 °F (NTP, 1992); 621 °F; 327.5 °C; 621.5 °F |  |  | CDC-ATSDR Toxicological Profile | Chemical: Lead. Status: Active Update: 18-04-2023 https://echa.europa.eu/registration-dossier/-/registered-dossier/16063. Status: Cease Manufacture Update: 26-03-2018 https://echa.europa.eu/registration-dossier/-/registered-dossier/23174. Restricted substance: Lead. EC: 231-100-4. Restriction condition document: PDF link. Substance: Lead. EC: 231-100-4. Date of inclusion: >27-Jun-2018. Reason for inclusion: Toxic for reproduction (Article 57c). Lead: HSNO Approval: HSR002809 Approved with controls. The New Jersey Worker and Community Right to Know Act requires public and private employers to provide information about hazardous substances at their workplaces. (N.J.S.A. 34:5A-1 et. seq.) |  |  | The primary use of lead is in the manufacture of batteries. Lead is also used in the production of lead alloys and metal products, such as sheet lead, solder (but no longer in food cans), and pipes, and in, ammunition, cable covering, and other products. Its use in ceramic glazes, paint and pipe solder has been dramatically reduced. Tetraethyl lead was used in gasoline to increase the octane rating until lead additives were phased out and eventually banned from use in on-road gasoline in the U.S. by the EPA by 1996. Leaded gasoline is still used for propeller-driven aircraft and some race cars.. MINING OR SMELTING: Produce lead fume by primary or secondary smelting--includes brass, copper, and lead foundries and scrap metal recycling operations; MANUFACTURING: Lead-acid battery; crystal glass; lead joints/babbitt; pewter; fishing weights; leaded or stained glass; paint and ink; leaded plastics; ammunition; electronic components (ceramic coated capacitors and resistors); electrical components using fritted glass; lead pipe, sheet, solder, type metal, cable shielding, or anodes; ceramics (mix glaze & fire kiln); mix and weigh lead powders; USING: Weld, cut, braze, grind, sand or blast old paint: houses and buildings (painted before 1978); bridges; ships; steel towers; water, petroleum or underground tanks; Produce lead fume or dust by heating, machining, or spraying lead products; radiator repair; firing ranges; In a 2003 survey of industries using lead in New Jersey, 83% of lead was used to make automotive batteries. The second highest use was metal production (primary and scrap recycling). The third was cable and wire production. The fourth was making leaded compounds in plastics, pastes, and caulks. [PMID 17558800] The highest proportion of adults with high blood leads are employed in manufacturing (72%), construction (14%), and mining (6%). Nonoccupational exposures account for 4% of high blood leads (shooting firearms, remodeling, painting, retained bullets, and lead casting. [Reference #2] In 2010, about 400 children died from lead poisoning in two villages in Nigeria involved in gold extraction from ores containing up to 18% lead. [Nordberg, p. 839]. Organic lead was added to gasoline in the US until January 1996. Lead allowable in US paint was reduced to 1% in 1971 and to 0.006% in 1977. [ATSDR Case Studies, Lead Toxicity]. Steel Producing [Category: Industry]. Abrasive Blasting [Category: Clean]. Metal Preparation and Pouring [Category: Foundry]. Welding [Category: Weld]. Metal Thermal Spraying [Category: Plate]. Soldering [Category: Heat or Machine]. Semiconductor Manufacturing [Category: Industry]. Battery Manufacturing [Category: Industry]. Smelting Copper or Lead [Category: Industry]. Painting (Pigments, Binders, and Biocides) [Category: Paint]. Gas Welding and Cutting [Category: Weld]. Welding Over Coatings [Category: Weld]. Silk-Screen Printing [Category: Other]. Glass Manufacturing [Category: Industry]. Metal Extraction and Refining [Category: Industry]. Ceramics making [Category: Hobbies]. Enameling [Category: Hobbies]. Lost-wax casting [Category: Hobbies]. Painting [Category: Hobbies]. Glassblowing [Category: Hobbies]. Stained glass making [Category: Hobbies]. Jewelry making [Category: Hobbies]. Smoking cigarettes [Category: Food & Drugs]. Drinking water from a private well [Category: Food & Drugs]. Living near a smelter [Category: Environments]. Living in a house with old plumbing or old paint [Category: Environments]. Cooking or drinking wine in a lead-glazed container [Category: Food & Drugs]. Ingesting herbal remedies [Category: Food & Drugs]. Home remodeling [Category: Hobbies]. Substance listed with specific concentration in tattoo ink and/or permanent make up according to EU Commission Regulation 2020/2081. The concentration limit (by weight) is 0.00007%.. Lead is used extensively in building construction and can also be found in batteries, ammunition, non-Western cosmetics, solder, and pipes. Old paints and ceramic products may also contain lead, though recent legislation has banned its use. (L136) | CDC-ATSDR Toxicological Profile | CDC-ATSDR Toxicological Profile | CDC-ATSDR Toxicological Profile
ARSENIC | 7440-38-2 | RQNWIZPPADIBDY-UHFFFAOYSA-N | 5359596 | arsenic | InChI=1S/As | [As] | As | Arsenic is a naturally occurring element widely distributed in the earth's crust. In the environment, arsenic is combined with oxygen, chlorine, and sulfur to form inorganic arsenic compounds. Arsenic in animals and plants combines with carbon and hydrogen to form organic arsenic compounds. Inorganic arsenic compounds are mainly used to preserve wood. Copper chromated arsenic (CCA) is used to make "pressure-treated" lumber. CCA is no longer used in the U.S. for residential uses; it is still used in industrial applications. Organic arsenic compounds are used as pesticides, primarily on cotton plants.. Arsenic (inorganic arsenic compounds) can cause cancer according to California Labor Code.. Arsenic appears as a grayish metallic solid that turns black upon exposure to air. Insoluble in water. Toxic by ingestion.. Arsenic atom is a metalloid atom and a pnictogen. It has a role as a micronutrient.. Arsenic, a naturally occurring element, is found throughout the environment. For most people, exposure to arsenic, including to inorganic arsenic compounds, occurs through their diet. Acute (short-term), high-level inhalation exposure to inorganic arsenic has resulted in respiratory effects (cough, dyspnea, chest pain), gastrointestinal effects (nausea, diarrhea, abdominal pain), and central and peripheral nervous system effects. Chronic (long-term) inhalation exposure to inorganic arsenic in humans is associated with skin, cardiovascular, and neurological effects. Acute oral exposure to inorganic arsenic has resulted in effects on the digestive tract, respiratory tract, central nervous system (CNS), cardiovascular system, liver, and blood and has resulted in death. Chronic oral exposure to elevated levels of inorganic arsenic has resulted in gastrointestinal effects, anemia, peripheral neuropathy, skin lesions, hyperpigmentation, and liver and kidney damage in humans. EPA has concluded that inorganic arsenic is a human carcinogen. Evidence from human studies suggests that exposure to inorganic arsenic by inhalation may result in lung cancer, while exposure by ingestion may result in nonmelanoma skin cancer and bladder, kidney, liver, and lung cancers.. Arsenic is a nonessential trace element that is widely distributed in nature. Arsenic was used in medicinal agents in the 19th and early 20th centuries, but has been replaced by safer and more effective agents and has not been in use for over 50 years. Nevertheless, arsenic is found widely in nature and accidental or intentional acute or chronic exposures to moderate or high levels of arsenic can cause liver injury, sometimes presenting long after the exposure.. Arsenic has been reported in Lucensosergia lucens and Buccinum striatissimum with data available.. Arsenic is a naturally occurring allotropic pnictogen and metalloid trace element with atomic symbol As, atomic number 33, and atomic weight 74.92 that is found in water, air, food, and soil, and has a role as a micronutrient. Arsenic, which is highly toxic with acute or chronic exposure to moderate or high levels through an unknown mechanism of action, is used in many industrial processes, as well as in pharmaceuticals, feed additives, and pesticides. It is characterized as a white, yellow, gray metallic, or black solid that is odorless. Exposure occurs by inhalation, ingestion, or contact.. Arsenic is a mineral with formula of As. The IMA symbol is As.. A shiny gray element with atomic symbol As, atomic number 33, and atomic weight 75. It occurs throughout the universe, mostly in the form of metallic arsenides. Most forms are toxic. According to the Fourth Annual Report on Carcinogens (NTP 85-002, 1985), arsenic and certain arsenic compounds have been listed as known carcinogens. (From Merck Index, 11th ed). See also: Antimony (related); Silicon (related); Tellurium (related) ... View More ... | IT EXISTS IN THREE ALLOTROPIC FORMS, THE YELLOW (ALPHA), BLACK (BETA) AND GREY (GAMMA) FORMS. Silver-gray or tin-white, brittle ... solid.. Allotropic forms: alpha-form, metallic, steel-grey, shiny, brittle, rhombohedral crystal structure; beta-form, dark gray, amorphous solid. Yellow, and gray or metallic. ... Odorless .... Reported BPs: 1135 °F at 760 mmHg (sublimes) (USCG, 1999); 1135 °F (sublimes); Sublimes. Reported MPs: 1135 °F (Sublimes) (NIOSH, 2024); 1135 °F (Sublimes); 1135 °F (sublimes). When arsenic is heated in air it will burn and form a white smoke consisting of arsenic trioxide (As2O3).. DANGEROUS WHEN HEATED TO DECOMP ... IT EMITS TOXIC FUMES OF ARSENIC /SRP: INCLUDING ARSINE/. /ARSENIC CMPD/ |  | Aquatic Fate: Arsenic as a free element (0-oxidation state) is rarely encountered in natural waters. Soluble inorganic arsenate (+5-oxidation state) predominates under normal conditions since it is thermodynamically more stable in water than arsenite (+3 oxidation state). | CDC-ATSDR Toxicological Profile | Chemical: Arsenic. Status: Active Update: 30-11-2022 https://echa.europa.eu/registration-dossier/-/registered-dossier/22366. Arsenic: HSNO Approval: HSR001528 Approved with controls. The New Jersey Worker and Community Right to Know Act requires public and private employers to provide information about hazardous substances at their workplaces. (N.J.S.A. 34:5A-1 et. seq.) |  |  | cpdat. Inorganic arsenic is primarily used as a preservative to make wood resistant to rot and decay, although the use for certain residential items, such as decks and picnic tables, has been phased out. Inorganic arsenic is still used for this purpose in industrial applications.. Arsenic and its compounds have been used as alloy additives; in electronic devices, such as smartphones; in veterinary medicines; in pigment production; in glass manufacturing; as bronzing or decolorizing agents; in textile printing; in tanning; and other uses.. Until the 1940s, inorganic arsenic was used as a therapeutic agent in the treatment of various diseases, such as leukemia, psoriasis, and chronic bronchial asthma. Inorganic arsenic may still be used in homeopathic or folk remedies in the United States and other countries, and its use has reemerged in an FDA-approved treatment for. MINING OR SMELTING: Smelt lead, copper, zinc, cobalt, nickel, or gold; Harden copper and lead; MANUFACTURING: Pesticides (sheep dips, insecticides, herbicides, fungicides, algicides, wood preservatives, cotton desiccants); Lead-arsenic alloys for solder, battery grids, or cable shielding; Electronics (microwave devices, lasers, light-emitting diodes, photoelectric cells, semiconductors); Clarified glass or ceramics; Pigments; USING OR DISPOSING: Clean fossil fuel furnaces, flues, or boilers; Sand or burn arsenic-treated wood; Lead arsenate, calcium arsenate, and sodium arsenite have been used as pesticides;. EPA regulates copper smelters, glass manufacturing emissions, and drinking water. Inorganic arsenic no longer used in agriculture in the U.S. [ATSDR ToxFAQs] Arsenic-treated lumber for residential use voluntarily banned in 2003; [Olson, p. 140]. Soldering [Category: Heat or Machine]. Semiconductor Manufacturing [Category: Industry]. Battery Manufacturing [Category: Industry]. Smelting Copper or Lead [Category: Industry]. Applying Wood Preservatives [Category: Other]. Farming (Pesticides) [Category: Industry]. Cleaning Furnaces or Flues [Category: Clean]. Leather Tanning and Processing [Category: Industry]. Welding Over Coatings [Category: Weld]. Burning Arsenic-Treated Wood [Category: Burn]. Glass Manufacturing [Category: Industry]. Metal Extraction and Refining [Category: Industry]. Lost-wax casting [Category: Hobbies]. Glassblowing [Category: Hobbies]. Woodworking [Category: Hobbies]. Smoking cigarettes [Category: Food & Drugs]. Drinking water from a private well [Category: Food & Drugs]. Living near a smelter [Category: Environments]. Ingesting herbal remedies [Category: Food & Drugs]. Preparing and mounting animal skins (taxidermy) [Category: Hobbies]. ALLOYING CONSTITUENT. COMPONENT OF ALLOYS; COMPONENT OF ELECTRICAL DEVICES. In metallurgy for hardening copper, lead, nonferrous alloys; automotive body solder; in semiconductor materials; in the manufacture of low-melting glass. Wood preservative. For more Uses (Complete) data for ARSENIC, ELEMENTAL (12 total), please visit the HSDB record page.. Substance listed with specific concentration in tattoo ink and/or permanent make up according to EU Commission Regulation 2020/2081. The concentration limit (by weight) is 0.00005%. | CDC-ATSDR Toxicological Profile | CDC-ATSDR Toxicological Profile | CDC-ATSDR Toxicological Profile
METHAM SODIUM | 137-42-8 | AFCCDDWKHLHPDF-UHFFFAOYSA-M | 5366415 | sodium N-methylcarbamodithioate | InChI=1S/C2H5NS2.Na/c1-3-2(4)5;/h1H3,(H2,3,4,5);/q;+1/p-1 | CNC(=S)[S-].[Na+] | C2H4NNaS2 | Metham Sodium can cause cancer and developmental toxicity according to The Environmental Protection Agency (EPA).. Metam-sodium is an organic sodium salt resulting from the formal reaction of methylcarbamodithioic acid with 1 mol eq. sodium hydroxide. It is used as an agricultural pesticide, mainly as a broad spectrum soil fumigant for the control of weeds, nematodes, soil-borne insects and fungi. It has a role as a proinsecticide, a profungicide, a proherbicide and a pronematicide. It is an organic sodium salt and an organosulfur insecticide. It contains a metam(1-).. See also: Metam sodium (compounds, weed, killing, liquid) (annotation moved to); metam-sodium (ISO); sodium methyldithiocarbamate (annotation moved to). | White crystals. White crystalline solid. Reported BPs: BP: 110 °C /Commercial product/. Reported MPs: Decomposes without melting. When heated to decomposition, it emits very toxic fumes of /nitrogen oxides, sulfur oxides, and disodium oxide/... | Sodium methyldithiocarbamate's production may result in its release to the environment through various waste streams; its use as a soil fumigant will result in its direct release to the environment. If released to air, the compound is non-volatile and therefore will exist solely in the particulate phase in the atmosphere. Particulate-phase sodium methyldithiocarbamate will be removed from the atmosphere by wet or dry deposition. Solutions exposed to sunlight exhibited a half-life of 1.6 hours at pH 7, 25 °C, indicating direct photolysis as an important environmental fate process. If released to soil, sodium methyldithiocarbamate hydrolyzes rapidly and therefore is unlikely to adsorb to soil. Sodium methyldithiocarbamate in non-volatile. However, the compound is extremely hygroscopic and unstable, exhibiting a half-life of approximately 0.06-4 days in soil. The major abiotic transformation product of sodium methyldithiocarbamate is methyl isothiocyanate, which volatilizes rapidly. Sodium methyldithiocarbamate was degraded 73-96% to methyl isothiocyanate within 0.1 to 4 days using acclimated and unacclimated soil inoculums; however its rapid transformation via abiotic processes leaves the importance of biodegradation as inconclusive. Its degradation product, methyl isothiocyanate, has a measured biodegradation half-life range of 0.5-50 days in soil. If released into water, sodium methyldithiocarbamate is not expected to adsorb to suspended solids and sediment based upon its rapid hydrolysis. Volatilization from water surfaces is not expected to be an important fate process as it is non-volatile; however its degradation product, methyl isothiocyanate, has estimated volatilization half-lives of 8 days and 12 hours in a lake and river, respectively. Bioconcentration in aquatic organisms is not an important environmental fate process owing to its rapid hydrolysis. Sodium methyldithiocarbamate hydrolyzes rapidly to form the more toxic methyl isothiocyanate. Occupational exposure to sodium methyldithiocarbamate may occur through inhalation and dermal contact with this compound at workplaces where sodium methyldithiocarbamate is produced or used. The general population exposure should be low or non-existent since sodium methyldithiocarbamate has a relatively short environmental lifetime; however exposure to its degradation product, methyl isothiocyanate, is likely given the latter's persistence in the environment. (SRC) | TERRESTRIAL FATE: /IT IS/ NON-PERSISTENT IN SOIL AND DISAPPEARS, UNDER MOIST CONDITIONS, WITHIN 2 WK.. TERRESTRIAL FATE: METHAM ... IS DEGRADED IN SOIL TO METHYLISOTHIOCYANATE AND HYDROGEN SULFIDE. ONE ALSO EXPECTS THAT SIMPLE HYDROLYSIS SHOULD FORM METHYL AMINE AND CARBON DISULFIDE.. TERRESTRIAL FATE: Methan is weakly adsorbed to soil ... subject to photolysis ... typical field half-life is 7 days ... not volatile /Metham/. TERRESTRIAL FATE: Sodium methyldithiocarbamate hydrolyzes rapidly(1) and therefore is unlikely to adsorb to soil(SRC). Volatilization of sodium methyldithiocarbamate from moist soil or dry soil surfaces is not expected to be an important fate process(SRC) as the compound is non-volatile(2). Sodium methyldithiocarbamate is extremely hygroscopic and unstable as the dry salt(3), exhibiting a half-life of approximately 0.06 days(2). It breaks down in moist soil to methyl isothiocyanate, the acid exhibiting a half-life range of 0.23 minutes to 4 days(3). Sodium methyldithiocarbamate was degraded 73-96% to methyl isothiocyanate within 0.1 to 4 days using acclimated and unacclimated soil inoculums(4); however its rapid transformation via abiotic processes leaves the importance of biodegradation as inconclusive(SRC).. For more Environmental Fate (Complete) data for SODIUM METHYLDITHIOCARBAMATE (6 total), please visit the HSDB record page. |  | Chemical: Carbamodithioic acid, methyl-, monosodium salt. Hazard Traits - Carcinogenicity; Developmental Toxicity. Authoritative List - Prop 65. Report - regardless of intended function of ingredient in the product. Commission Regulation (EC) No 1490/2002. Status: Cease Manufacture Update: 04-04-2018 https://echa.europa.eu/registration-dossier/-/registered-dossier/23312. Metam sodium: Does not have an individual approval but may be used under an appropriate group standard. The New Jersey Worker and Community Right to Know Act requires public and private employers to provide information about hazardous substances at their workplaces. (N.J.S.A. 34:5A-1 et. seq.) |  | Store in a cool, dry place. Keep container closed when not in use. Do not store below 32 dg F. Product crystalizes at lower tempratures. Warm or store at higher tempratures and mix to redissolve crystals and assure uniformity before use. /Vapam/ | Used as a fungicide and nematicide; [Kanerva, p. 1834] Used as a soil fumigant for control of weeds, weed seeds, nematodes, fungi, and soil insects; [Merck Index] Used as non-selective soil fumigant that possesses fungicidal, herbicidal, insecticidal, and nematicidal properties; Approved for use on food, feed, and fiber crops, turf grass, sewers, and drained ponds and lakes (California only); Also used as antimicrobial agent for wood poles, leather processing, sugar cane and beet processing, sewage sludge, and animal waste; [Reference #2] Approved for use in the EU as a pre-plant soil disinfectant for vegetables, fruit trees, grape vines, nurseries, ornamentals, and other crops; [EFSA]. Restricted use pesticide for application on golf courses, small areas of turf and soil, and in sewers and drains; [Reference #2]. Applying Wood Preservatives [Category: Other]. Farming (Pesticides) [Category: Industry]. Sewer and Wastewater Treatment [Category: Industry]. Leather Tanning and Processing [Category: Industry]. For Sodium Methyldithiocarbamate (USEPA/OPP Pesticide Code: 039003) ACTIVE products with label matches. /SRP: Registered for use in the U.S. but approved pesticide uses may change periodically and so federal, state and local authorities must be consulted for currently approved uses./. Metam-sodium and metam-potassium are broad spectrum fumigants with fungicidal, bactericidal, algaecide, herbicidal, insecticidal, nematicidal, and antimicrobial properties. They are dithiocarbamate salts that break down quickly in the environment to the primary toxic degradate, methyl isothiocyanate (MITC). MITC is highly volatile and is responsible for the fumigant properties of metam-sodium and metam-potassium.. Restricted Use Pesticide (RUP) Classification. MITC, the byproduct of metam sodium, metam potassium, and dazomet, meets the criteria for restricted use based on human hazard criteria and exposure incidents. All soil fumigant products containing metam sodium or metam potassium will be RUPs.. Soil fumigant to control weeds and weed seeds, nematodes, fungi, amd soil insects. For more Uses (Complete) data for SODIUM METHYLDITHIOCARBAMATE (11 total), please visit the HSDB record page. |  |  | Cancer Classification: Group B2 Probable Human Carcinogen | When applied to moist soil surface without soil incorporation, metham itself is not volatile; but its main breakdown product, methyl isothiocyanate, is rapidly lost by volatility. /Metham/. Sodium methyldithiocarbamate is essentially nonvolatile from water surfaces and dry soil surfaces(1). The major transformation product of sodium methyldithiocarbamate is methyl isothiocyanate, which volatilizes rapidly(2,3). In soil, this transformation occurs at an extent >90% (following first-order kinetics), corresponding to a half-life of about 0.06 days(3).
THEOBROMINE | 83-67-0 | YAPQBXQYLJRXSA-UHFFFAOYSA-N | 5429 | 3,7-dimethylpurine-2,6-dione | InChI=1S/C7H8N4O2/c1-10-3-8-5-4(10)6(12)9-7(13)11(5)2/h3H,1-2H3,(H,9,12,13) | CN1C=NC2=C1C(=O)NC(=O)N2C | C7H8N4O2 | Theobromine is an odorless white crystalline powder. Bitter taste. pH (saturated solution in water): 5.5-7. (NTP, 1992). Theobromine is a dimethylxanthine having the two methyl groups located at positions 3 and 7. A purine alkaloid derived from the cacao plant, it is found in chocolate, as well as in a number of other foods, and is a vasodilator, diuretic and heart stimulator. It has a role as a bronchodilator agent, a vasodilator agent, an adenosine receptor antagonist, a mouse metabolite, a plant metabolite, a food component and a human blood serum metabolite.. Theobromine (3,7-dimethylxanthine) is the principle alkaloid in Theobroma cacao (the cacao bean) and other plants. A xanthine alkaloid that is used as a bronchodilator and as a vasodilator. It has a weaker diuretic activity than theophylline and is also a less powerful stimulant of smooth muscle. It has practically no stimulant effect on the central nervous system. It was formerly used as a diuretic and in the treatment of angina pectoris and hypertension. (From Martindale, The Extra Pharmacopoeia, 30th ed, pp1318-9). Theobromine has been reported in Camellia sinensis, Ilex perado, and other organisms with data available.. 3,7-Dimethylxanthine. The principle alkaloid in Theobroma cacao (the cacao bean) and other plants. A xanthine alkaloid that is used as a bronchodilator and as a vasodilator. It has a weaker diuretic activity than THEOPHYLLINE and is also a less powerful stimulant of smooth muscle. It has practically no stimulant effect on the central nervous system. It was formerly used as a diuretic and in the treatment of angina pectoris and hypertension. (From Martindale, The Extra Pharmacopoeia, 30th ed, pp1318-9). See also: Theophylline (related); Ipratropium Bromide (related); Theobromine sodium acetate anhydrous (active moiety of) ... View More ... | Monoclinic needles (/crystalline structure is/ lamellar twining on 001 /axis/) from water. White powder or monoclinic needles. Reported BPs: Sublimes at 554-563 °F (NTP, 1992); Sublimes 290-295 °C. Reported MPs: 675 °F (NTP, 1992); 357 °C. Hazardous decomposition products formed under fire conditions - Carbon oxides, nitrogen oxides (NOx).. Forms salts which are decomposed by water, and compounds with bases which are more stable. | Theobromine is a breakdown metabolite of caffeine which may result in its release to the environment through various waste streams. Its former production and use as a medication in human and veterinary medicine as well have may resulted in its release to the environment through various waste streams. Theobromine is the principal alkaloid of the cacao bean and occurs in fresh tea leaves and coffee. If released to air, an estimated vapor pressure of 1.1X10-11 mm Hg at 25 °C indicates theobromine will exist solely in the particulate phase in the atmosphere. Particulate-phase theobromine will be removed from the atmosphere by wet and dry deposition. Theobromine absorbs UV light at wavelengths of 272 nm and, therefore, is not expected to be susceptible to direct photolysis by sunlight. If released to soil, theobromine is expected to have very high mobility based upon an estimated Koc of 10. Volatilization from moist soil surfaces is not expected to be an important fate process based upon an estimated Henry's Law constant of 1.6X10-11 atm-cu m/mole. Theobromine is not expected to volatilize from dry soil surfaces based upon its vapor pressure. Using an acclimated sewage sludge inoculum, theobromine reached 100% of its Theoretical BOD in 28 days, suggesting that biodegradation may be an important environmental fate process in soil and water previously exposed to this compound. If released into water, theobromine is not expected to adsorb to suspended solids and sediment based upon the estimated Koc. Volatilization from water surfaces is not expected to be an important fate process based upon this compound's estimated Henry's Law constant. An estimated BCF of 3 suggests the potential for bioconcentration in aquatic organisms is low. Hydrolysis is not expected to be an important environmental fate process since this compound lacks functional groups that hydrolyze under environmental conditions (pH 5 to 9). Occupational exposure to theobromine may occur through inhalation and dermal contact with this compound at workplaces where theobromine is produced or used. Monitoring and use data indicate that the general population may be exposed to theobromine via ingestion of food, in particular coffee, tea and chocolate, inhalation of tobacco smoke and formerly, administration of medicinal products containing theobromine. (SRC) | TERRESTRIAL FATE: Based on a classification scheme(1), an estimated Koc value of 10(SRC), determined from a structure estimation method(2), indicates that theobromine is expected to have very high mobility in soil(SRC). Volatilization of theobromine from moist soil surfaces is not expected to be an important fate process(SRC) given an estimated Henry's Law constant of 1.6X10-11 atm-cu m/mole(SRC), using a fragment constant estimation method(3). Theobromine is not expected to volatilize from dry soil surfaces(SRC) based upon an estimated vapor pressure of 1.1X10-11 mm Hg at 25 °C(SRC), determined from a fragment constant method(2). Using an acclimated sewage sludge inoculum, theobromine reached 100% of its Theoretical BOD in 28 days(4), suggesting that biodegradation may be an important environmental fate process in soil previously exposed to this compound(SRC).. AQUATIC FATE: Based on a classification scheme(1), an estimated Koc value of 10(SRC), determined from a structure estimation method(2), indicates that theobromine is not expected to adsorb to suspended solids and sediment(SRC). Volatilization from water surfaces is not expected(3) based upon an estimated Henry's Law constant of 1.6X10-11 atm-cu m/mole(SRC), developed using a fragment constant estimation method(4). According to a classification scheme(5), an estimated BCF of 3(SRC), from its log Kow of -0.78(6) and a regression-derived equation(2), suggests the potential for bioconcentration in aquatic organisms is low(SRC). Using an acclimated sewage sludge inoculum, theobromine reached 100% of its Theoretical BOD in 28 days(7), suggesting that biodegradation may be an important environmental fate process in water previously exposed to this compound(SRC).. ATMOSPHERIC FATE: According to a model of gas/particle partitioning of semivolatile organic compounds in the atmosphere(1), theobromine, which has an estimated vapor pressure of 1.1X10-11 mm Hg at 25 °C(SRC), determined from a fragment constant method(2), is expected to exist solely in the particulate phase in the ambient atmosphere. Particulate-phase theobromine may be removed from the air by wet and dry deposition(SRC). Theobromine does not absorb light at wavelengths >290 nm(3) and, therefore, is not expected to be susceptible to direct photolysis by sunlight(SRC). |  | Chemical: 1H-Purine-2,6-dione, 3,7-dihydro-3,7-dimethyl-. Commission Regulation (EC) No 1565/2000 (Repealed by Com. Implementing Reg. (EU) No 872/2012). Status: Active Update: 30-05-2018 https://echa.europa.eu/registration-dossier/-/registered-dossier/17899. 1H-Purine-2,6-dione, 3,7-dihydro-3,7-dimethyl-: Does not have an individual approval but may be used under an appropriate group standard |  | Keep container tightly closed in a dry and well-ventilated place. Store under inert gas. Air sensitive. | CIR ingredient: Theobromine. cpdat. MEDICATION. MEDICATION (VET). Theobromine is used principally to make caffeine. Formerly, theobromine and its derivatives were used in diuretics, myocardial stimulants, vasodilators and smooth muscle relaxants. Theobromine salts (calcium salicylate, sodium salicylate and sodium acetate) were used previously to dilate coronary arteries at doses of 300 to 600 mg per day. There is no current therapeutic use of theobromine.. Reported uses (ppm):. Table: Reported uses (ppm): (Flavor and Extract Manufacturers' Association, 1994) [Table#6920]. IkZvb2QgQ2F0ZWdvcnkiLCJVc3VhbCIsIk1heC4iCiJCYWtlZCBnb29kcyIsIjM0NS4wMCIsIjEwNTAuMDAiCiJDb25mZWN0aW9uLCBmcm9zdGluZyIsIjExNDguMDAiLCI0MDIwLjAwIgoiR2VsYXRpbnMsIHB1ZGRpbmdzIiwiMzAwLjAwIiwiNzk1LjAwIgoiTWlsayBwcm9kdWN0cyIsIjQ4MC4wMCIsIjk5MC4wMCIKIlNvZnQgY2FuZHkiLCIxNDEwLjAwIiwiNDAyMC4wMCIKIlN3ZWV0IHNhdWNlIiwiOTAwLjAwIiwiMzMwMC4wMCIK text/csv. Use (kg; approx.) in Germany (2009): >10. Consumption (g per capita; approx.) in Germany (2009): 0.000122. Calculated removal (%): 75.1 |  |  | Evaluation: There is inadequate evidence for the carcinogenicity in humans of theobromine. There are no data on the carcinogenicity of theobromine in experimental animaIs. Overall evaluation: Theobromine is not classifable as to ifs carcinogenicity to humans (Group 3). | The Henry's Law constant for theobromine is estimated as 1.6X10-11 atm-cu m/mole(SRC) using a fragment constant estimation method(1). This Henry's Law constant indicates that theobromine is expected to be essentially nonvolatile from water surfaces(2). Theobromine is not expected to volatilize from dry soil surfaces(SRC) based upon an estimated vapor pressure of 1.1X10-11 mm Hg(SRC), determined from a fragment constant method(3).
THIRAM | 137-26-8 | KUAZQDVKQLNFPE-UHFFFAOYSA-N | 5455 | dimethylcarbamothioylsulfanyl N,N-dimethylcarbamodithioate | InChI=1S/C6H12N2S4/c1-7(2)5(9)11-12-6(10)8(3)4/h1-4H3 | CN(C)C(=S)SSC(=S)N(C)C | C6H12N2S4 | Thiram appears as a liquid solution of a white crystalline solid. Primary hazard is to the environment. Immediate steps should be taken to limit spread to the environment. Easily penetrates the soil to contaminates groundwater and waterways.. Thiram is an organic disulfide that results from the formal oxidative dimerisation of N,N-dimethyldithiocarbamic acid. It is widely used as a fungicidal seed treatment. It has a role as an antibacterial drug, an antiseptic drug and an antifungal agrochemical. It contains a dimethyldithiocarbamate. It is functionally related to a dimethyldithiocarbamic acid.. Thiram may be used in dermatology as a scabicide. Thiram is mainly used as a fungicide for plants and treatment for seeds, however, this use is being investigated for safety in many markets including Canada.. Thiram is a Standardized Chemical Allergen. The physiologic effect of thiram is by means of Increased Histamine Release, and Cell-mediated Immunity.. Thiram is an ectoparasiticide. It is used to prevent fungal diseases in seed and crops. It is also used as an animal repellent to protect fruit trees and ornamentals from damage by rabbits, rodents and deer. It is effective against Stem gall of coriander, damping off, smut of millet, neck rot of onion, etc. Thiram has been used in the treatment of human scabies, as a sun screen and as a bactericide applied directly to the skin or incorporated into soap.. A dithiocarbamate chemical, used commercially in the rubber processing industry and as a fungicide. In vivo studies indicate that it inactivates the enzyme GLUTATHIONE REDUCTASE. It has mutagenic activity and may induce chromosomal aberrations. | White crystalline powder. Colorless to yellow, crystalline solid. (Note: commercial pesticide product may be dyed blue.). Characteristic odor. Reported BPs: 264 °F at 20 mmHg (NTP, 1992); 129 °C at 20 mm Hg; at 2.6kPa: 129 °C; 264 °F at 20 mmHg; Decomposes. Reported MPs: 311 to 313 °F (NTP, 1992); 155-156 °C; MP: 146 °C /Commercial grade/; 312 °F | Thiram's production and use as a rubber accelerator and as a vulcanizing agent may result in its release to the environment through various waste streams. It's use as a fungicide will result in its direct release to the environment. If released to air, a vapor pressure of 1.72X10-5 mm Hg at 25 °C indicates thiram will exist in both the vapor and particulate phases in the ambient atmosphere. Vapor-phase thiram will be degraded in the atmosphere by reaction with photochemically-produced hydroxyl radicals; the half-life for this reaction in air is estimated to be 1 hour. Particulate-phase thiram will be removed from the atmosphere by wet and dry deposition. Photolysis half lives of 20 days and 4.3 hours have been calculated from measured rate constants for thiram in soil and water, respectively. If released to soil, thiram is expected to have low mobility based upon a Koc of 676. Volatilization from moist soil surfaces is not expected to be an important fate process based upon a Henry's Law constant of 3.26X10-7 atm-cu m/mole. Thiram is not expected to volatilize from dry soil surfaces based upon its vapor pressure. Half-lives for thiram measured during soil field studies range from 1 day to 15 weeks. Thiram is expected to undergo biodegradation in soil since this substance has been reported to degrade more rapidly in unsterilized soil than in sterilized soil. If released into water, thiram is expected to adsorb to suspended solids and sediment based upon the measured Koc. Biodegradation is expected to be slow in water based on only 2.8% and 30% degradation after 20 days during screening tests that used sewage sludge innocula. Volatilization from water surfaces is not expected to be an important fate process based upon this compound's Henry's Law constant. Measured BCF values of 1.1-4.4 suggest bioconcentration in aquatic organisms is low. The hydrolysis half-lives measured for thiram at pH 5, pH 7 and pH 9 were 68.5 days, 3.5 days, and 6.9 hours, respectively. Occupational exposure to thiram may occur through inhalation and dermal contact with this compound at workplaces where thiram is produced or used. (SRC) | TERRESTRIAL FATE: Based on a classification scheme(1), a measured Koc value of 676(2) indicates that thiram is expected to have low mobility in soil(SRC). Volatilization of thiram from moist soil surfaces is not expected to be an important fate process(SRC) given a Henry's Law constant of 3.26X10-7 atm-cu m/mole(3). Thiram is not expected to volatilize from dry soil surfaces(SRC) based upon an a vapor pressure of 1.72X10-5 mm Hg(2). The rate constant for the photolysis of thiram in soil has been reported to be 0.0346 per day(7). This rate constant corresponds to a half-life of 20 days(SRC). Microbial degradation in soil is expected since thiram has been reported to degrade faster in unsterilized soil than in sterilized soil; however, degradation rates were not specified(4). Half-lives for thiram measured during soil field studies range from 1 day to 15 weeks(5,6).. TERRESTRIAL FATE: Thiram, at a concentration of 180 ppm thoroughly distributed in soil, had a half-life of 1-2 days(1). However, when it was added as a dressing on 0.7 mm glass beads, approximately 10% degradation was observed after 21 days(1). Thiram applied to soil at 100 and 1000 ppm persisted for 4 and >32 weeks, respectively(2). In soil with humus content less than or equal to 1.2%, an initial lag in the decomposition of thiram has been observed(3). Thiram persisted over two months in sandy soil, but disappeared within one week in a compost soil(2). In addition, thiram has been more persistent in sandy soil than laterite and alluvial soils(2). The half-life of thiram applied to bareground and turf plots of sandy loam soil (pH 8.2-9.6) were 27.4 days and 14.4 days, respectively, during terrestrial field studies in California(4). Degradation was biphasic, with rapid initial degradation during the first week followed by much slower degradation(4). Half-lives of thiram applied to bareground (pH 4.1-4.7) and turf plots (pH 4.4-4.5) of sandy loam soil were 36 days and 62.5 days, respectively, during terrestrial field studies in North Carolina(4). In sandy soil humus at pH 3.5, thiram was largely decomposed after 4-5 weeks(5). Thiram decomposed after 14-15 weeks in soil at pH 7.0(5). Persistence of thiram in soil was much greater at 1000 ppm than at 100 ppm in soil(6). However, many of the soil microflora were killed at these concentrations(6).. AQUATIC FATE: Based on a classification scheme(1), a Koc value of 676(2), indicates that thiram is expected to adsorb to suspended solids and sediment(SRC). Volatilization from water surfaces is not expected(3) based upon a Henry's Law constant of 3.26X10-7 atm-cu m/mole(4). According to a classification scheme(5), BCF values of 1.1-4.4(6) suggest bioconcentration in aquatic organisms is low(SRC). The hydrolysis half-lives measured for thiram at pH 5, pH 7 and pH 9 were 68.5 days, 3.5 days, and 6.9 hours, respectively(7). The rate constant for the photolysis of thiram in water has been reported to be 3.8 per day, which corresponds to a half-life of 4.3 hours(8). Biodegradation is not expected to be an important fate process in water(SRC) based on 2.8% to 30% degradation after 20 days in screening tests using sewage sludge innocula(6,9,10). The half-life of thiram measured during a monitoring study conducted on the Po River in Italy was 15 days(11).. ATMOSPHERIC FATE: According to a model of gas/particle partitioning of semivolatile organic compounds in the atmosphere(1), thiram, which has a vapor pressure of 1.72X10-5 mm Hg at 25 °C(2), will exist in both the vapor and particulate phases in the ambient atmosphere. Vapor-phase thiram is degraded in the atmosphere by reaction with photochemically-produced hydroxyl radicals(SRC); the half-life for this reaction in air is estimated to be 1 hour(SRC), calculated from its rate constant of 3.62X10-10 cu cm/molecule-sec at 25 °C(SRC) that was derived using a structure estimation method(3). Particulate-phase thiram may be removed from the air by wet and dry deposition(SRC). | Confusion. Cough. Dizziness. Headache. Sore throat.. Redness.. Redness. Pain.. See Inhalation.. irritation eyes, skin, mucous membrane; dermatitis; Antabuse-like effects | Chemical: Thioperoxydicarbonic diamide ([(H2N)C(S)]2S2), N,N,Nâ²,Nâ²-tetramethyl-. Hazard Traits - Neurotoxicity. Authoritative List - IRIS Neurotoxicants. Report - if used as a fragrance or flavor ingredient. Regulation (EC) No 396/2005 (amended). Thiram is listed in the dataset of EPA Human Health Benchmarks for Pesticides under the Safe Drinking Water Act (40 eCFR 141). 03/81/EC, Reg. (EU) 2016/2016, Reg. (EU) No 540/2011, Reg. (Eu) 2018/1500, Reg.(EU)2018/524. Status: Active Update: 14-11-2022 https://echa.europa.eu/registration-dossier/-/registered-dossier/11311. Thiram: HSNO Approval: HSR002802 Approved with controls. The New Jersey Worker and Community Right to Know Act requires public and private employers to provide information about hazardous substances at their workplaces. (N.J.S.A. 34:5A-1 et. seq.) |  | Keep out of reach of children. Keep away from food, drink and animal feeding stuffs. | cpdat. Used as a crop fungicide and seed protectant; also used as an animal repellent to protect fruit trees and ornamentals; [EXTOXNET] Used as a fungicide applied to foliage; Also used in seed treatment, as a rodent repellent, a vulcanizing agent, and additive to lubricating oil; [ACGIH]. Farming (Pesticides) [Category: Industry]. For thiram (USEPA/OPP Pesticide Code: 079801) ACTIVE products with label matches. /SRP: Registered for use in the U.S. but approved pesticide uses may change periodically and so federal, state and local authorities must be consulted for currently approved uses./. ... Fungicide for large brown patch snowmold and dollar spot on fine turfs.. Wood preservative, mushroom disinfectant.. Primary & secondary accelerators in compounding natural, isobutylene-isoprene, butadiene, styrene-butadiene, synthetic isoprene & nitrile-butadiene rubbers.. For more Uses (Complete) data for THIRAM (9 total), please visit the HSDB record page.. This is a man-made compound that is used as a pesticide. | The substance can be absorbed into the body by inhalation of its aerosol and by ingestion.. inhalation, ingestion, skin and/or eye contact |  | Cancer Classification: Not Likely to be Carcinogenic to Humans. Evaluation: There is inadequate evidence in humans for the carcinogenicity of thiram. There is inadequate evidence for the carcinogenicity of thiram in experimental animals. Overall evaluation: Thiram is not classifiable as to its carcinogenicity to humans (Group 3).. A4: Not classifiable as a human carcinogen. | The Henry's Law constant for thiram is 3.26X10-7 atm-cu m/mole(1). This Henry's Law constant indicates that thiram is expected to be essentially nonvolatile from moist soil and water surfaces(2). Thiram is not expected to volatilize from dry soil surfaces(SRC) based upon a vapor pressure of 1.72X10-5 mm Hg(1).
DEMECLOCYCLINE | 127-33-3 | GUXHBMASAHGULD-SEYHBJAFSA-N | 54680690 | (4S,4aS,5aS,6S,12aR)-7-chloro-4-(dimethylamino)-1,6,10,11,12a-pentahydroxy-3,12-dioxo-4a,5,5a,6-tetrahydro-4H-tetracene-2-carboxamide | InChI=1S/C21H21ClN2O8/c1-24(2)14-7-5-6-10(16(27)12-9(25)4-3-8(22)11(12)15(6)26)18(29)21(7,32)19(30)13(17(14)28)20(23)31/h3-4,6-7,14-15,25-27,30,32H,5H2,1-2H3,(H2,23,31)/t6-,7-,14-,15-,21-/m0/s1 | CN(C)[C@H]1[C@@H]2C[C@@H]3[C@@H](C4=C(C=CC(=C4C(=C3C(=O)[C@@]2(C(=C(C1=O)C(=O)N)O)O)O)O)Cl)O | C21H21ClN2O8 | Demeclocycline is tetracycline which lacks the methyl substituent at position 7 and in which the hydrogen para- to the phenolic hydroxy group is substituted by chlorine. Like tetracycline, it is an antibiotic, but being excreted more slowly, effective blood levels are maintained for longer. It is used (mainly as the hydrochloride) for the treatment of Lyme disease, acne and bronchitis, as well as for hyponatraemia (low blood sodium concentration) due to the syndrome of inappropriate antidiuretic hormone (SIADH) where fluid restriction alone has been ineffective. It has a role as a geroprotector, an aquaretic and an antibacterial drug.. See also: Demeclocycline (annotation moved to); Demeclocycline Hydrochloride (annotation moved to).
IODINE-131 | 10043-66-0 | ZCYVEMRRCGMTRW-RNFDNDRNSA-N | 5489939 | iodane | InChI=1S/I/i1+4 | [131I] | I | Iodine is a chemical element that has the symbol I and atomic number 53. Chemically, iodine is the second least reactive of the halogens, and the second most electropositive halogen; trailing behind astatine in both of these categories. However, the element does not occur in the free state in nature. As with all other halogens, when freed from its compounds iodine forms diatomic molecules. Iodine naturally occurs in the environment chiefly as a dissolved iodide in seawater, although it is also found in some minerals and soils. Iodine is an essential trace element for life, mainly as constituents of the thyroid hormones, thyroxine (T4) and triiodothyronine (T3). Iodine-131 is used in nuclear medicine both diagnostically and therapeutically. Examples of its use in radiation therapy include the treatment of thyrotoxicosis and thyroid cancer. Diagnostic tests exploit the mechanism of absorption of iodine by the normal cells of the thyroid gland. Iodine-131 is also used as a radioactive label for radiopharmaceuticals that can be used for imaging and therapy. (L1845, L1846) |  |  |  | Ingestion of iodine may cause corrosive effects such as oedema of the glottis, with asphyxia, aspiration pneumonia, pulmonary oedema and shock, as well as vomiting and bloody diarrhea. The CNS, cardiovascular and renal toxicity following acute iodine ingestion appear to be due to the corrosive gastroenteritis and resultant shock. Vomiting, hypotension and circulatory collapse may be noted following severe intoxication. Exposure to high doses of ionizing radiation results in acute radiation syndrome, which can cause skin burns, hair loss, nausea, vomiting, dizziness, disorientation, low blood pressure, headache, fatigue, weakness, fever, birth defects, illness, infection, and death. (L1837, L1852, L1848) | Hazard Traits - Developmental Toxicity. Authoritative List - Prop 65. Report - regardless of intended function of ingredient in the product |  |  | Iodine-131 is used in nuclear medicine both diagnostically and therapeutically. Examples of its use in radiation therapy include the treatment of thyrotoxicosis and thyroid cancer. Diagnostic tests exploit the mechanism of absorption of iodine by the normal cells of the thyroid gland. Iodine-131 is also used as a radioactive label for radiopharmaceuticals that can be used for imaging and therapy. (L1846) | Oral (L1844) ; Inhalation (L1844) ; Dermal (L1844) | Exposure to high levels of nonradioactive and radioactive iodine can damage the thyroid. Damage to the thyroid gland can result in effects in other parts of your body, such as your skin, lung, and reproductive organs. Concentrated iodine is very corrosive and can damage the mucous membrane if swallowed. Radioactive iodine can also cause cancer, especially of the thyroid, where it tends to concentrate. (L1844, L1846, L1848)
TOLBUTAMIDE | 64-77-7 | JLRGJRBPOGGCBT-UHFFFAOYSA-N | 5505 | 1-butyl-3-(4-methylphenyl)sulfonylurea | InChI=1S/C12H18N2O3S/c1-3-4-9-13-12(15)14-18(16,17)11-7-5-10(2)6-8-11/h5-8H,3-4,9H2,1-2H3,(H2,13,14,15) | CCCCNC(=O)NS(=O)(=O)C1=CC=C(C=C1)C | C12H18N2O3S | Tolbutamide appears as white crystals. (NTP, 1992). Tolbutamide is an N-sulfonylurea that consists of 1-butylurea having a tosyl group attached at the 3-position. It has a role as a hypoglycemic agent, a potassium channel blocker, a human metabolite and an insulin secretagogue.. Tolbutamide is an oral antihyperglycemic agent used for the treatment of non-insulin-dependent diabetes mellitus (NIDDM). It is structurally similar to acetohexamide, chlorpropamide and tolazamide and belongs to the sulfonylurea class of insulin secretagogues, which act by stimulating β cells of the pancreas to release insulin. Sulfonylureas increase both basal insulin secretion and meal-stimulated insulin release. Medications in this class differ in their dose, rate of absorption, duration of action, route of elimination and binding site on their target pancreatic β cell receptor. Sulfonylureas also increase peripheral glucose utilization, decrease hepatic gluconeogenesis and may increase the number and sensitivity of insulin receptors. Sulfonylureas are associated with weight gain, though less so than insulin. Due to their mechanism of action, sulfonylureas may cause hypoglycemia and require consistent food intake to decrease this risk. The risk of hypoglycemia is increased in elderly, debilitated and malnourished individuals. Tolbutamide appears to be metabolized in the liver. Tolbutamide and its metabolites are excreted in urine (75-85%) and feces.. Tolbutamide is a Sulfonylurea.. Tolbutamide has been reported in Homo sapiens with data available.. Tolbutamide is a short-acting, first-generation sulfonylurea with hypoglycemic activity. Compared to second-generation sulfonylureas, tolbutamide is more likely to cause adverse effects, such as jaundice. This agent is rapidly metabolized by CYPC29.. A sulphonylurea hypoglycemic agent with actions and uses similar to those of CHLORPROPAMIDE. (From Martindale, The Extra Pharmacopoeia, 30th ed, p290). See also: Chlorpropamide (related); Tolazamide (related); Glipizide (related) ... View More ... | WHITE OR PRACTICALLY WHITE CRYSTALLINE POWDER. Crystals. Reported MPs: 262 to 264 °F (NTP, 1992); 128.5 °C; 128.5-129.5 °C; MP: 41-43 °C; when anhyd, mp range is 130-133 °C /Sodium salt tetrahydrate/ |  |  |  | Tolbutamide: Does not have an individual approval but may be used under an appropriate group standard |  |  | Therap cat: Antidiabetic. Therap cat (Vet): Hypoglycemic agent. An orally effective hypoglycemic drug.
1,2,3,7,9-pentachlorodibenzofuran | EDF-502 | JVUSEQPOWCBYNG-UHFFFAOYSA-N | 55133 | 1,2,3,7,9-pentachlorodibenzofuran | InChI=1S/C12H3Cl5O/c13-4-1-5(14)9-7(2-4)18-8-3-6(15)11(16)12(17)10(8)9/h1-3H | C1=C(C=C(C2=C1OC3=CC(=C(C(=C32)Cl)Cl)Cl)Cl)Cl | C12H3Cl5O | Chlorinated dibenzofurans (CDFs) are a family of chemical that contain one to eight chlorine atoms attached to the carbon atoms of the parent chemical, dibenzofuran. The CDF family contains 135 individual compounds (known as congeners) with varying harmful health and environmental effects. Of these 135 compounds, those that contain chlorine atoms at the 2,3,7,8-positions of the parent dibenzofuran molecule are especially harmful. Other than for laboratory use of small amounts of CDFs for research and development purposes, these chemicals are not deliberately produced by industry. Most CDFs are produced in very small amounts as unwanted impurities of certain products and processes utilizing chlorinated compounds. Only a few of the 135 CDF compounds have been produced in large enough quantities so that their properties, such as color, smell, taste, and toxicity could be studied. (L952) |  |  |  | Skin and eye irritations, especially severe acne, darkened skin color, and swollen eyelids with discharge are the most obvious health effects of the CDF poisoning. (L952) |  |  |  | CDFs are created from production of coal tar and during incineration. They are used as insecticides, in the production of PVC, and in industrial bleaching. (L952) | Inhalation (L952) ; dermal (L952) ; oral (L952) | CDFs cause vomiting and diarrhea, anemia, more frequent lung infections, numbness and other effects on the nervous system, and mild changes in the liver. However, there were no permanent liver changes or definite liver damage found in people who ingested CDFs. (L952)
TRIFLURALIN | 1582-09-8 | ZSDSQXJSNMTJDA-UHFFFAOYSA-N | 5569 | 2,6-dinitro-N,N-dipropyl-4-(trifluoromethyl)aniline | InChI=1S/C13H16F3N3O4/c1-3-5-17(6-4-2)12-10(18(20)21)7-9(13(14,15)16)8-11(12)19(22)23/h7-8H,3-6H2,1-2H3 | CCCN(CCC)C1=C(C=C(C=C1[N+](=O)[O-])C(F)(F)F)[N+](=O)[O-] | C13H16F3N3O4 | Trifluralin is a yellow-orange crystalline solid. Denser than water and not soluble in water. Hence sinks in water. Melting point 48.5-49 °C. Used as a selective pre-emergence herbicide.. Trifluralin is a substituted aniline that is N,N-dipropylaniline substituted by a nitro groups at positions 2 and 6 and a trifluoromethyl group at position 4. It is an agrochemical used as a pre-emergence herbicide. It has a role as a herbicide, an agrochemical, a xenobiotic and an environmental contaminant. It is a C-nitro compound, a substituted aniline and a member of (trifluoromethyl)benzenes.. Trifluralin is used as a herbicide. No information is available on the acute (short-term), chronic (long- term), reproductive, developmental, or carcinogenic effects of trifluralin in humans. Decreased weight gain and effects on the blood and liver were observed in dogs chronically exposed to trifluralin in their diet. Skeletal abnormalities and depressed fetal weight were observed in the offspring of rodents exposed via gavage (experimentally placing the chemical in the stomach). Increased incidences of urinary tract tumors and thyroid tumors were observed in rats exposed to trifluralin in their diet. Trifluralin did not produce statistically significant increases in tumors in other studies. EPA has classified trifluralin as a Group C, possible human carcinogen (cancer-causing agent).. Trifluralin is a commonly used pre-emergence soil-incorporated herbicide. With about 14 million pounds used in the United States in 2001, it is one of the most widely used herbicides. Trifluralin is generally applied to the soil to provide control of a variety of annual grass and broadleaf weed species. It inhibits root development by interrupting mitosis, and thus can control weeds as they germinate. Its mode of action is selective and inhibits mitosis and cell division.. A microtubule-disrupting pre-emergence herbicide.. See also: Toluidines (broader). | Yellow crystals. YELLOW-ORANGE PRISMS. Orange crystalline solid. No appreciable odor. Reported BPs: Decomposes (NTP, 1992); BP: 139-140 °C at 4.2 mm Hg; at 0.5kPa: 139-140 °C. Reported MPs: 115 to 117 °F (NTP, 1992); 42 °C; MP: 48.5-49 °C (technical >95%); 49 °C. When heated to decomposition it emits toxic fumes of /hydrogen fluoride and nitrogen oxides/.. Susceptible to decomposition by ultraviolet radiation.. 202 °C | Trifluralin's production may result in its release to the environment through various waste streams; its use as a herbicide will result in its direct release to the environment. If released to air, a vapor pressure of 4.58X10-5 mm Hg at 25 °C indicates trifluralin will exist in both the vapor and particulate phases in the atmosphere. Vapor-phase triflualin will be degraded in the atmosphere by reaction with photochemically-produced hydroxyl radicals; the half-life for this reaction in air is estimated to be 16 hours. Trifluralin contains chromophores that absorb at wavelengths >290 nm and the observed half-life for trifluralin in July sunlight ranged from 19-74 min. In the presence of ozone, the rate of this reaction increases. Particulate-phase trifluralin may be removed from the air by wet and dry deposition. If released to soil, trifluralin is expected to have moderate to no mobility based upon Koc values of 397 to 27,900. Trifluralin volatilized 16%, 28% and 40% in dry, moist and flooded soils over a 32 day incubation period. Sunlight photolysis of trifluralin adsorbed to soil TLC plate resulted in 18.4% removal in 7 days although in the field, direct photolysis on soil surfaces does not appear to compete with volatilization. Trifluralin biodegrades faster in anaerobic soils than in aerobic soils with anaerobic half-lives of 22-59 days and aerobic half-lives of 116-202 days. If released into water, trifluralin is expected to adsorb to suspended solids and sediment based upon the Koc values. Biodegradation is not expected to be important based upon rapid photolysis of trifluralin from surface waters with an experimental half-life of 22 minutes. Volatilization from water surfaces is expected to be an important fate process based upon this compound's Henry's Law constant of 1.03X10-4 atm-cu m/mole. Estimated volatilization half-lives for a model river and model lake are 21 hours and 12 days, respectively. However, volatilization from water surfaces is expected to be attenuated by adsorption to suspended solids and sediment in the water column. Experimental BCFs of 1689 to 9586 suggest bioconcentration in aquatic organisms is very high. Hydrolysis is not expected to be an important environmental fate process since this compound lacks functional groups that hydrolyze under environmental conditions. Occupational exposure to trifluralin may occur by inhalation or dermal contact during its production, formulation, or application as a herbicide. The general population may be exposed to trifluralin by dermal and inhalation routes from lawn products and by ingestion of contaminated agricultural products or the ingestion of fish caught in contaminated waters. (SRC) | TERRESTRIAL FATE: Based on a classification scheme(1), experimental Koc values ranging from 397 to 27,900(2-8), indicate that trifluralin is expected to have moderate to no mobility in soil(SRC). Volatilization of trifluralin from moist soil surfaces may be an important fate process(SRC) given a Henry's Law constant of 1.03X10-4 atm-cu m/mole(9). Trifluralin is shown to volatilize from both moist and dry soils to the atmosphere(10-12), although the volatilization rate is greater for moist soils(13). Trifluralin was volatilized 16%, 28% and 40% in dry, moist and flooded soils over a 32 day incubation period(10). Sunlight photolysis of trifluralin adsorbed to soil TLC plate resulted in 18.4% removal in 7 days(14) although in the field, direct photolysis on soil surfaces does not appear to compete with volatilization(13,15). Trifluralin biodegrades faster in anaerobic soils than in aerobic soils(16). Trifluralin degraded with half-lives of 189, 202, and 116 days in sandy loam, clay loam, and loam soils, respectively, when incubated aerobically in the dark at 22 °C for 364 days(17). Trifluralin degraded with half-lives of 22-59 days in sandy loam, loam, and clay loam soils incubated anaerobically in the dark at 22 °C for 60 days following an aerobic incubation period of 30 days(17).. TERRESTRIAL FATE: Trifluralin respiration rates were measured in 16 surface soils (top 15 cm) using a sealed chamber method and headspace analysis(1).. Table: Site Characteristics & Respiration Rates [Table#2669]. IlNhbmQvU2lsdC9DbGF5IChnL2tnIHNvaWwpIiwicEgiLCIlIE9yZ2FuaWMgQ2FyYm9uIiwiUmVzcGlyYXRpb24gKGtnL2hhL2RheSkiCiIyMS80MjMvNTU2IiwiNi45IiwiMi4yOSIsIjQwIgoiMTUvMzUzLzYzMCIsIjYuNCIsIjEuNzkiLCIxMjAiCiIyMC80NzAvNTA5IiwiNi42IiwiMS43OCIsIjM5IgoiMTAzLzQyMC80NzYiLCI2LjUiLCIyLjE3IiwiNTciCiIxOTAvMzczLzQzOCIsIjYuNCIsIjAuODIiLCI2MyIKIjE2Ny8zNzIvNDYxIiwiNi4xIiwiMi4zMCIsIjY5IgoiNDAvNDQ3LzUxMyIsIjYuNyIsIjIuMjYiLCI2NyIKIjQzLzQ3NC8zODUiLCI2LjEiLCIxLjY1IiwiNjAiCiIxMTYvNDc5LzQwNyIsIjYuNyIsIjEuNzciLCI0OCIKIjEyNC80NDYvNDMwIiwiNS43IiwiMS43NCIsIjMzIgoiNTQvMzU4LzU4OCIsIjYuNCIsIjAuODYiLCI1NCIKIjQwLzQ2My80OTciLCI2LjIiLCIwLjcxIiwiMzEiCiI1OC80MjUvNTE2IiwiNi40IiwiMC44NyIsIjI1IgoiMzgvNDQxLzUyMSIsIjcuMiIsIjAuNjUiLCIzMCIKIjUxLzM5My81NTYiLCI2LjIiLCIxLjE1IiwiNTciCiI2MC8yNDEvNzAwIiwiNi41IiwiMS45OSIsIjUzIgo= text/csv. FIELD STUDY: Potato fields were grown under natural conditions (untreated), amended with sewage sludge or amended with yard waste compost(1). Trifluralin was applied at 0.75 lb/acre and incorporated into the soil as a preemergent and the fields were planted. Trifluralin residues were highest in sludge treated soil and lowest in untreated soil, this was attributed to the higher pH and concentration of Ca and Cu in the sludge treated soil(1).. AQUATIC FATE: Based on a classification scheme(1), Koc values ranging from 397 to 27,900(2-8) indicate trifluralin is expected to adsorb to suspended solids and sediment(SRC). Volatilization from water surfaces is expected(9) based upon a Henry's Law constant of 1.03X10-4 atm-cu m/mole(10). Using this Henry's Law constant and an estimation method(9), volatilization half-lives for a model river and model lake are 21 hours and 12 days, respectively(SRC). The volatilization from a model pond is about 30 months when adsorption is considered(11). According to a classification scheme(12), measured BCF of 1289 to 9586(13-16), suggest bioconcentration in aquatic organisms is very high(SRC). Trifluralin is stable to hydrolysis(17). The experimental half-life for the direct photolysis of trifluralin in near surface water, latitude 40 deg N in the summer is 22 min(18). Biodegradation of trifluralin is not important based on the rapid photodegradation(18).. ATMOSPHERIC FATE: According to a model of gas/particle partitioning of semivolatile organic compounds in the atmosphere(1), trifluralin, which has a vapor pressure of 4.58X10-5 mm Hg(2) at 25 °C, will exist in both the vapor and particulate phases in the ambient atmosphere. Vapor-phase trifluralin is degraded in the atmosphere by reaction with photochemically-produced hydroxyl radicals(SRC); the half-life for this reaction in air is estimated to be 16 hours(SRC), calculated from its rate constant of 2.4X10-11 cu cm/molecule-sec at 25 °C(SRC) that was derived using a structure estimation method(3). Particulate-phase trifluralin may be removed from the air by wet and dry deposition(SRC). Trifluralin contains chromophores that absorb at wavelengths >290 nm(4) and the observed half-life for trifluralin in July sunlight ranged from 19-74 min(5). In the presence of ozone, the rate of this reaction increases(6-7). | Redness. Pain. | Hazard Traits - Bioaccumulation; Carcinogenicity; Environmental Persistence; Environmental tox; Hepatotoxicity and Digestive System Toxicity. Authoritative List - CA TACs; Canada PBiTs; CWA 303(d); OSPAR Priority Action Part A; US EPA NWMP PBTs; US EPA TRI PBTs. Report - if used as a fragrance or flavor ingredient. Commission Regulation (EC) No 451/2000. 2010/355/EU. Trifluralin: Does not have an individual approval but may be used under an appropriate group standard. The New Jersey Worker and Community Right to Know Act requires public and private employers to provide information about hazardous substances at their workplaces. (N.J.S.A. 34:5A-1 et. seq.) |  | Do not store near heat or open flame. /Gowan Trifluralin 10G/. Do not contaminate water, food or feed by storage or disposal. ... Store in original bag only. /Gowan Trifluralin 10G/. This product is stable under normal storage conditions for a minimum of 3 yr when stored in adequate packing in metal containers with polyethylene lining, at room temp. The biological activity of digermin remains practically unvaried for 2 yr under environmental conditions, provided the product is stored in its unopened & undamaged original containers, & in shaded & possibly well-aired places. Avoid freezing. Store above 40 °F. Do not store near heat or flame.. Safe Storage of Pesticides. Always store pesticides in their original containers, complete with labels that list ingredients, directions for use, and first aid steps in case of accidental poisoning. Never store pesticides in cabinets with or near food, animal feed, or medical supplies. Do not store pesticides in places where flooding is possible or in places where they might spill or leak into wells, drains, ground water, or surface water. /Residential users/ | cpdat. Trifluralin is a herbicide used to control annual grasses and some broadleaf annual weeds on a variety of crops, shrubs, and flowers. It is used mostly on cotton, as well as on soybeans and some fruits and vegetables.. Pre-emergence herbicide used to control grass; [Merck Index] Use as a herbicide, especially in cotton production; [Hawley]. Farming (Pesticides) [Category: Industry]. For trifluralin (USEPA/OPP Pesticide Code: 036101) ACTIVE products with label matches. /SRP: Registered for use in the U.S. but approved pesticide uses may change periodically and so federal, state and local authorities must be consulted for currently approved uses./. Herbicide. Trifluralin is a selective soil herbicide which acts by entering the seedling in the hypocotyls region and disrupting cell division. It also inhibits root development.. Trifluralin is used for pre-emergence control of many annual grasses and broad-leaved weeds in Brassicas, beans, peas, carrots, parsnips, lettuce, capsicums, tomatoes, artichokes, onions, garlic, vines, strawberries, raspberries, citrus fruit, oilseed rape, groundnuts, soya beans, sunflowers, safflowers, ornamental plants, cotton, sugar beets, sugar-cane and in forestry.. Herbicide, especially for cotton plant. This is a man-made compound that is used as a pesticide. | The substance can be absorbed into the body by inhalation. |  | Evaluation: There is inadequate evidence in humans for the carcinogenicity of trifluralin. There is limited evidence in experimental animals for the carcinogenicity of technical grade trifluralin. Overall evaluation: Trifluralin is not classifiable as to its carcinogenicity to humans (Group 3).. Cancer Classification: Group C Possible Human Carcinogen. CLASSIFICATION: C; possible human carcinogen. BASIS FOR CLASSIFICATION: Classification is based on the induction of urinary tract tumors (renal pelvis carcinomas and urinary bladder papillomas) and thyroid tumors (adenomas/carcinomas combined) in one animal species (F344 rats) in one study. Trifluralin is structurally similar to ethalfluralin, a carcinogen in the rat. HUMAN CARCINOGENICITY DATA: None. ANIMAL CARCINOGENICITY DATA: Limited. | The Henry's Law constant for trifluralin is 1.03X10-4 atm-cu m/mole(1). This Henry's Law constant indicates that trifluralin is expected to volatilize from water surfaces(2). Based on this Henry's Law constant, the volatilization half-life from a model river (1 m deep, flowing 1 m/sec, wind velocity of 3 m/sec)(2) is estimated as 21 hours(SRC). The volatilization half-life from a model lake (1 m deep, flowing 0.05 m/sec, wind velocity of 0.5 m/sec)(2) is estimated as 12 days(SRC). The volatilization half-life from a model pond is about 30 months when adsorption is considered(3). Trifluralin's Henry's Law constant(1) indicates that volatilization from moist soil surfaces may occur(SRC). In a laboratory study, trifluralin underwent 24% volatilization loss from a Lakeland soil in 3 hours; the rate of volatilization increased with increasing soil moisture(4). Volatilization losses for trifluralin amounted to approx 16% after 32 days in dry soil, approx 28% loss in moist soil and 40% loss in flooded soil(5). In an ecosystem model mimicking a Northern prairie wetland, trifluralin underwent approx 15% loss due to volatilization in 42 days(6). In a laboratory study, trifluralin underwent 5% evaporative losses in 10 days when incorporated to 10 cm depth in soil samples(7). The measured rate for volatilization of trifluralin from nonadsorbent sand was 3 kg/ha/day(8). Experimental volatilization half-lives for trifluralin were reported with a median of 0.82 days(9).
1,2-BENZENEDICARBOXYLIC ACID, DIISONONYL ESTER | 28553-12-0 | HBGGXOJOCNVPFY-UHFFFAOYSA-N | 590836 | bis(7-methyloctyl) benzene-1,2-dicarboxylate | InChI=1S/C26H42O4/c1-21(2)15-9-5-7-13-19-29-25(27)23-17-11-12-18-24(23)26(28)30-20-14-8-6-10-16-22(3)4/h11-12,17-18,21-22H,5-10,13-16,19-20H2,1-4H3 | CC(C)CCCCCCOC(=O)C1=CC=CC=C1C(=O)OCCCCCCC(C)C | C26H42O4 | Diisononyl Phthalate (DINP) can cause cancer according to an independent committee of scientific and health experts.. Di-isononyl phthalate is an oily colorless liquid with a slight ester odor. Denser than water. Insoluble in water. (USCG, 1999). Diisononyl phthalate is the diisononyl ester of benzene-1,2-dicarboxylic acid. It has a role as a plasticiser. It is a phthalate ester and a diester.. Diisononyl phthalate is a phthalate ester. Phthalate esters are esters of phthalic acid and are mainly used as plasticizers, primarily used to soften polyvinyl chloride. They are found in a number of products, including glues, building materials, personal care products, detergents and surfactants, packaging, children's toys, paints, pharmaceuticals, food products, and textiles. Phthalates are hazardous due to their ability to act as endocrine disruptors. They are being phased out of many products in the United States and European Union due to these health concerns. (L1903). dielectric (electric insulating) fluid. See other relationships... | Colorless liquid. Reported BPs: 172 °F at 760 mmHg (USCG, 1999); BP: 252 °C at 5 mm Hg; at 0.7kPa: 244-252 °C. Reported MPs: -48 °C; -43 °C. When heated to decomposition it emits acrid smoke and irritating vapors. | Diisononyl phthalate's production and use as a general purpose plasticizer for polyvinyl chloride and flexible vinyls, may result in its release to the environment through various waste streams. Congress has banned (on an interim basis) diisononyl phthalate in any amount greater than 0.1 percent in a children's toy that can be placed in a child's mouth, and in child care articles. Commercially, diisononyl phthalate is not a pure compound but rather a mixture of materials with an average side chain length of 9. If released to air, a vapor pressure of 5.4X10-7 mm Hg at 25 °C indicates diisononyl phthalate will exist in both the vapor and particulate phases in the atmosphere. Vapor-phase diisononyl phthalate will be degraded in the atmosphere by reaction with photochemically-produced hydroxyl radicals; the half-life for this reaction in air is estimated to be 16 hours. Particulate-phase diisononyl phthalate will be removed from the atmosphere by wet and dry deposition. Diisononyl phthalate contains chromophores that absorb at wavelengths >290 nm and, therefore, may be susceptible to direct photolysis by sunlight. If released to soil, diisononyl phthalate is expected to have no mobility based upon estimated log Koc values of 5.49-5.52. Volatilization from moist soil surfaces is expected to be an important fate process based upon an estimated Henry's Law constant of 1.5X10-6 atm-cu m/mole. However, adsorption to soil is expected to attenuate volatilization. Diisononyl phthalate is not expected to volatilize from dry soil surfaces based upon its vapor pressure. Utilizing the Japanese MITI test, 74% of the theoretical BOD was reached in 4 weeks indicating that biodegradation is an important environmental fate process. If released into water, diisononyl phthalate is expected to adsorb to suspended solids and sediment based upon the estimated log Koc values. Using a freshwater inoculum, >95% biodegradation was reached in 12 days, indicating that biodegradation is an important environmental fate process in water. However a much lower rate of <1 to 8% biodegradation in 28 days was observed using a freshwater sediment inoculum. Volatilization from water surfaces is expected based upon this compound's estimated Henry's Law constant. Estimated volatilization half-lives for a model river and model lake are 50 and 370 days, respectively. However, volatilization from water surfaces is expected to be attenuated by adsorption to suspended solids and sediment in the water column. The estimated volatilization half-life from a model pond is 1640-1670 years if adsorption is considered. An estimated BCF of 230 suggests the potential for bioconcentration in aquatic organisms is high. However, bioconcentration studies on compounds which are structurally similar suggest that bioconcentration may be lower than that indicated by the regression-derived equations due to the ability of aquatic organisms to readily metabolize this class of compounds. Hydrolysis is not expected to be an important environmental based on estimated hydrolysis half-lives of 3.4 years and 125 days at pHs 7 and 8, respectively. Occupational exposure to diisononyl phthalate may occur through inhalation and dermal contact with this compound at workplaces where diisononyl phthalate is produced or used. Monitoring and use data indicate that the general population may be exposed to diisononyl phthalate via inhalation of ambient air, ingestion of food, and dermal contact with consumer products containing diisononyl phthalate. (SRC) | TERRESTRIAL FATE: Based on a classification scheme(1), estimated log Koc values of 5.49-5.52(2-3), indicate that diisononyl phthalate is expected to be immobile in soil(SRC). Volatilization of diisononyl phthalate from moist soil surfaces is expected given an estimated Henry's Law constant of 1.5X10-6 atm-cu m/mole(SRC), based upon its vapor pressure, 5.4X10-7 mm Hg(4), and water solubility, 0.2 mg/L(4). However, adsorption to soil is expected to attenuate volatilization(SRC). Diisononyl phthalate is not expected to volatilize from dry soil surfaces(SRC) based upon its vapor pressure(4). A 74% of theoretical BOD using activated sludge in the Japanese MITI test(5) suggests that biodegradation is an important environmental fate process in soil(SRC).. AQUATIC FATE: Based on a classification scheme(1), estimated log Koc values of 5.49-5.52(2-3), indicate that diisononyl phthalate is expected to adsorb to suspended solids and sediment(SRC). Volatilization from water surfaces is expected(4) based upon an estimated Henry's Law constant of 1.5X10-6 atm-cu m/mole(SRC), derived from its vapor pressure, 5.4X10-7 mm Hg(5), and water solubility, 0.2 mg/L(5). Using this Henry's Law constant and an estimation method(4), volatilization half-lives for a model river and model lake are 50 and 370 days, respectively(SRC). However, volatilization from water surfaces is expected to be attenuated by adsorption to suspended solids and sediment in the water column. The estimated volatilization half-life from a model pond is 1640-1670 years if adsorption is considered(6). Diisononyl phthalate is not expected to undergo hydrolysis based on estimated hydrolysis half-lives of 3.4 years and 125 days at pHs 7 and 8, respectively(3). According to a classification scheme(7), an estimated BCF of 230(SRC), from an estimated log Kow of 9.37(3) and a regression-derived equation(3), suggests the potential for bioconcentration in aquatic organisms is high(SRC). However, bioconcentration studies on compounds which are structurally similar suggest that bioconcentration may be lower than that indicated by the regression-derived equations due to the ability of aquatic organisms to readily metabolize this class of compounds(8). Using a freshwater inoculum, >95% biodegradation was reached in 12 days(8), indicating that biodegradation is an important environmental fate process in water(SRC). However a much lower rate of <1 to 8% biodegradation in 28 days was observed using a freshwater sediment inoculum(9).. ATMOSPHERIC FATE: According to a model of gas/particle partitioning of semivolatile organic compounds in the atmosphere(1), diisononyl phthalate, which has a vapor pressure of 5.4X10-7 mm Hg at 25 °C(2), will exist in both the vapor and particulate phases in the ambient atmosphere. Vapor-phase diisononyl phthalate is degraded in the atmosphere by reaction with photochemically-produced hydroxyl radicals(SRC); the half-life for this reaction in air is estimated to be 16 hours(SRC), calculated from its rate constant of 2.3X10-11 cu cm/molecule-sec at 25 °C(SRC) that was derived using a structure estimation method(3). Particulate-phase diisononyl phthalate may be removed from the air by wet and dry deposition(SRC). Diisononyl phthalate contains chromophores that absorb at wavelengths >290 nm(4) and, therefore, may be susceptible to direct photolysis by sunlight(SRC). | Phthalate esters are endocrine disruptors and can cause a number of developmental malformations termed 'phthalate syndrome'. (A2883) | Chemical: 1,2-Benzenedicarboxylic acid, diisononyl ester. Specific Information Requirement: Obligations to provide information apply. You must tell us within 28 days if the circumstances of your importation or manufacture (introduction) are different to those in our assessment.. Hazard Traits - Carcinogenicity; Developmental Toxicity; Endocrine Toxicity; Immunotoxicity; Reproductive Toxicity; Respiratory Toxicity. Authoritative List - CECBP - Priority Chemicals; NTP OHAT - Repr. or Dev. Toxicants; Prop 65. Report - regardless of intended function of ingredient in the product. Regulation (EC) No 178/2002 (amended). Status: Active Update: 16-12-2022 https://echa.europa.eu/registration-dossier/-/registered-dossier/14959. Restricted substance: Di-âisononylâ phthalate (DINP). EC: 249-079-5. Restriction condition document: PDF link. 1,2-Benzenedicarboxylic acid, diisononyl ester: Does not have an individual approval but may be used under an appropriate group standard |  | Keep container tightly closed in a dry and well-ventilated place. Containers which are opened must be carefully resealed and kept upright to prevent leakage. Storage class (TRGS 510): Non Combustible Liquids. | Used as a plasticizer for PVC and flexible vinyls; [Merck Index]. General purpose plasticizers for PVC applications and flexible vinyls.. Dialkyl phthalate ester plasticizer used to impart softness and flexibility to PVC products.. ... Plasticizers, ... adhesives, plastisols, and nitrocellulose lacquer coatings. .... ... Nonplasticizer products, such as perfumes and cosmetics, and plasticizer products, such as vinyl swimming pools, plasticized vinyl seats (on furniture and in cars), and clothing (jackets, raincoats, boots, etc). /Phthalate esters/. For more Uses (Complete) data for DIISONONYL PHTHALATE (8 total), please visit the HSDB record page.. Phthalate esters are mainly used as plasticizers, primarily used to soften polyvinyl chloride. They are found in a number of products, including glues, building materials, personal care products, detergents and surfactants, packaging, children's toys, paints, pharmaceuticals, food products, and textiles. Phthalates are used in a variety of household applications such as shower curtains, vinyl upholstery, adhesives, floor tiles, food containers and wrappers, and cleaning materials. Personal care items containing phthalates include perfume, eye shadow, moisturizer, nail polish, liquid soap, and hair spray. (L1903) | The substance can be absorbed into the body by inhalation of its aerosol.. Oral (L1903) ; inhalation (L1903) ; dermal (L1903) | Phthalate esters are endocrine disruptors. Animal studies have shown that they disrupt reproductive development and can cause a number of malformations in affected young, such as reduced anogenital distance (AGD), cryptorchidism, hypospadias, and reduced fertility. The combination of effects associated with phthalates is called 'phthalate syndrome’. (A2883) |  | The Henry's Law constant for diisononyl phthalate is estimated as 1.5X10-6 atm-cu m/mole(SRC) derived from its vapor pressure, 5.4X10-7 mm Hg(1), and water solubility, 0.2 mg/L(1). This Henry's Law constant indicates that diisononyl phthalate is expected to volatilize from water surfaces(2). Based on this Henry's Law constant, the volatilization half-life from a model river (1 m deep, flowing 1 m/sec, wind velocity of 3 m/sec)(2) is estimated as 50 days(SRC). The volatilization half-life from a model lake (1 m deep, flowing 0.05 m/sec, wind velocity of 0.5 m/sec)(2) is estimated as 370 days(SRC). However, volatilization from water surfaces is expected to be attenuated by adsorption to suspended solids and sediment in the water column. The estimated volatilization half-life from a model pond is 1640-1670 years if adsorption is considered(3). Diisononyl phthalate is not expected to volatilize from dry soil surfaces(SRC) based upon its vapor pressure(1).
3'-methyl-4-dimethylaminoazobenzene | 55-80-1 | LVTFSVIRYMXRSR-UHFFFAOYSA-N | 5934 | N,N-dimethyl-4-[(3-methylphenyl)diazenyl]aniline | InChI=1S/C15H17N3/c1-12-5-4-6-14(11-12)17-16-13-7-9-15(10-8-13)18(2)3/h4-11H,1-3H3 | CC1=CC(=CC=C1)N=NC2=CC=C(C=C2)N(C)C | C15H17N3 | 3-methyl-4'-dimethylaminoazobenzene is a member of the class of azobenzenes that is azobenzene in which one of the phenyl groups is substituted at position 3 by a methyl group, while the other is substituted at position 4 by a dimethylamino group. It is a potent liver carcinogen. It has a role as a carcinogenic agent. It is a member of azobenzenes and a tertiary amino compound.. See also: 4-(Dimethylamino)-3'-methylazobenzene (annotation moved to). | When heated to decomposition it emits toxic fumes of /nitrogen oxides/. | [6 empty] | Not commercially produced in the US; [HSDB]
CARBON TETRACHLORIDE | 56-23-5 | VZGDMQKNWNREIO-UHFFFAOYSA-N | 5943 | tetrachloromethane | InChI=1S/CCl4/c2-1(3,4)5 | C(Cl)(Cl)(Cl)Cl | CCl4 | Carbon tetrachloride is a manufactured chemical that does not occur naturally. It is a clear liquid with a sweet smell that can be detected at low levels. It is also called carbon chloride, methane tetrachloride, perchloromethane, tetrachloroethane, or benziform. Carbon tetrachloride is most often found in the air as a colorless gas. It is not flammable and does not dissolve in water very easily. It was used in the production of refrigeration fluid and propellants for aerosol cans, as a pesticide, as a cleaning fluid and degreasing agent, in fire extinguishers, and in spot removers. Because of its harmful effects, these uses are now banned and it is only used in some industrial applications.. Carbon Tetrachloride can cause cancer according to an independent committee of scientific and health experts.. Carbon tetrachloride appears as a clear colorless liquid with a characteristic odor. Denser than water (13.2 lb / gal) and insoluble in water. Noncombustible. May cause illness by inhalation, skin absorption and/or ingestion. Used as a solvent, in the manufacture of other chemicals, as an agricultural fumigant, and for many other uses.. Tetrachloromethane is a chlorocarbon that is methane in which all the hydrogens have been replaced by chloro groups. It has a role as a hepatotoxic agent and a refrigerant. It is a member of chloromethanes and a chlorocarbon.. Carbon tetrachloride may be found in both ambient outdoor and indoor air. The primary effects of carbon tetrachloride in humans are on the liver, kidneys, and central nervous system (CNS). Human symptoms of acute (short-term) inhalation and oral exposures to carbon tetrachloride include headache, weakness, lethargy, nausea, and vomiting. Acute exposures to higher levels and chronic (long-term) inhalation or oral exposure to carbon tetrachloride produces liver and kidney damage in humans. Human data on the carcinogenic effects of carbon tetrachloride are limited. Studies in animals have shown that ingestion of carbon tetrachloride increases the risk of liver cancer. EPA has classified carbon tetrachloride as a Group B2, probable human carcinogen.. Carbon Tetrachloride has been reported in Helianthus tuberosus with data available.. Carbon Tetrachloride is a clear, colorless, volatile and very stable chlorinated hydrocarbon. Carbon Tetrachloride is used as a solvent for oils and fats, as a refrigerant and as a dry-cleaning agent. Inhalation of its vapors can depress central nervous system activity and cause degeneration of the liver and kidneys. Carbon Tetrachloride is reasonably anticipated to be a human carcinogen based on evidence of carcinogenicity in experimental animals. (NCI05). Grain fumigant Carbon tetrachloride has been shown to exhibit anesthetic, metal chelator and hepatoprotective functions (A7684, A7685, A7686). Carbon tetrachloride belongs to the family of Chlorocarbons. These are Any Compound consisting wholly of chlorine and carbon. (Reference: [1] IUPAC. Compendium of Chemical Terminology, 2nd ed. (the Gold Book). Compiled by A. D. McNaught and A. Wilkinson. Blackwell Scientific Publications, Oxford (1997). XML on-line corrected version: http://goldbook.iupac.org (2006-) created by M. Nic, J. Jirat, B. Kosata; updates compiled by A. Jenkins. ISBN 0-9678550-9-8. doi:10.1351/goldbook. (Or PAC, 1995, 67, 1307 (Glossary of class names of organic compounds and reactivity intermediates based on structure (IUPAC Recommendations 1995)) on page 1328)).. A solvent for oils, fats, lacquers, varnishes, rubber waxes, and resins, and a starting material in the manufacturing of organic compounds. Poisoning by inhalation, ingestion or skin absorption is possible and may be fatal. (Merck Index, 11th ed). See also: Chloroform (related); Trichloroethylene (related); Tetrachloroethylene (related) ... View More ... | Liquid. Colorless, clear, heavy liquid. Colorless liquid. Sweet. Characteristic, ether-like odor. Sweetish, distinctive odor. Characteristic non-irritant odor. Reported BPs: 170.1 °F at 760 mmHg (NTP, 1992); 76.7 °C; 76.80 °C. @ 760.00 mm Hg; 170.1 °F; 170 °F. Reported MPs: -9 °F (NTP, 1992); -22.2 °C; 28.6 °C; -23 °C; -9 °F. Hazardous decomposition products formed under fire conditions - Carbon oxides, hydrogen chloride gas.. When heated to decomposition it emits toxic fumes of /chloride/ and phosgene.. In contact with various types of fire, decomposes into carbon monoxide and hydrogen chloride.. ... In presence of water at high temperature, gives hydrochloric acid and other decomposition products. | Carbon tetrachloride's production and use as a solvent for asphalt, benzyl resin, bitumens, chlorinated rubber, ethylcellulose, gums, rosin, chemical intermediate and pharmaceutical solvent may result in its release to the environment through various waste streams. Its former use as a dry cleaning agent, fire extinguisher and grain fumigant as well as former administration as a human and veterinary anthelmintic resulted in its release to the environment through various waste streams and in its direct release to the environment. Carbon tetrachloride was detected in volcanic fumaroles and lava gas. If released to air, a vapor pressure of 115 mm Hg at 25 °C indicates carbon tetrachloride will exist solely as a vapor in the ambient atmosphere. Vapor-phase carbon tetrachloride will be degraded in the atmosphere by reaction with photochemically-produced hydroxyl radicals; the half-life for this reaction in air is reported as >300 years. Carbon tetrachloride does not contain chromophores that absorb at wavelengths >290 nm and, therefore, is not expected to be susceptible to direct photolysis by sunlight. Carbon tetrachloride is very stable in the troposphere with residence times of 30-50 years. Its main loss mechanism is diffusion to the stratosphere where it photolyzes. If released to soil, carbon tetrachloride is expected to have high mobility based upon a Koc of 71. Volatilization from moist soil surfaces is expected to be an important fate process based upon a Henry's Law constant of 2.76X10-2 atm-cu m/mole. Carbon tetrachloride may volatilize from dry soil surfaces based upon its vapor pressure. Utilizing the Japanese MITI test, 0% of the Theoretical BOD was reached in 2 weeks indicating that aerobic biodegradation is not an important environmental fate process in soil and . However, under methanogenic conditions, incubation of carbon tetrachloride in leachate samples from full scale landfills resulted in >90 to 100% degradation within 50 days, indicating that anaerobic biodegradation may be an important environmental fate process in soil and water. A field experiment conducted in a sand aquifer resulted in carbon tetrachloride degradation, with a half-life of 3-7 days via sulfate reduction. If released into water, carbon tetrachloride is not expected to adsorb to suspended solids and sediment in water based upon the Koc. Volatilization from water surfaces is expected to be an important fate process based upon this compound's Henry's Law constant. Estimated volatilization half-lives for a model river and model lake are 4 hrs and 5 days, respectively. A BCF range of 3.2-7.4 suggests bioconcentration in aquatic organisms is low. Hydrolysis is not expected to be an important environmental fate process as a hydrolysis half-life in water of 7000 years has been calculated. Occupational exposure to carbon tetrachloride may occur through inhalation and dermal contact with this compound at workplaces where carbon tetrachloride is produced or used. The general population may be exposed to carbon tetrachloride via inhalation of ambient air, smoking cigarettes, ingestion of contaminated foods and drinking water, and dermal contact with a limited number of products containing carbon tetrachloride. Carbon tetrachloride is widely detected in groundwater. (SRC) | TERRESTRIAL FATE: Based on a classification scheme(1), a Koc value of 71(2) indicates that carbon tetrachloride is expected to have high mobility in soil(SRC). Volatilization of carbon tetrachloride from moist soil surfaces is expected to be an important fate process(SRC) given a Henry's Law constant of 2.76X10-2 atm-cu m/mole(3). The potential for volatilization of carbon tetrachloride from dry soil surfaces may exist based upon a vapor pressure of 115 mm Hg(4). Utilizing the Japanese MITI test, 0% of the Theoretical BOD was reached in 2 weeks(5) indicating that aerobic biodegradation is not an important environmental fate process in soil(SRC). However, under methanogenic conditions, incubation of carbon tetrachloride in leachate samples from eight full scale landfills resulted in >90 to 100% degradation within 50 days(6) indicating that anaerobic biodegradation may be an important environmental fate process in soil(SRC). However, under methanogenic conditions, incubation of carbon tetrachloride in leachate samples from eight full scale landfills resulted in >90 to 100% degradation within 50 days. A field experiment conducted in a sand aquifer resulted in carbon tetrachloride degradation, with a half-life of 3-7 days via sulfate reduction(7).. AQUATIC FATE: Based on a classification scheme(1), a Koc value of 71(2) indicates that carbon tetrachloride is not expected to adsorb to suspended solids and sediment(SRC). Volatilization from water surfaces is expected(3) based upon a Henry's Law constant of 2.76X10-2 atm-cu m/mole(4). Using this Henry's Law constant and an estimation method(3), volatilization half-lives for a model river and model lake are 4 hrs and 5 days, respectively(SRC). According to a classification scheme(5), a BCF of 3.2-7.4(6), suggests the potential for bioconcentration in aquatic organisms is low. Utilizing the Japanese MITI test, 0% of the Theoretical BOD was reached in 2 weeks(6) indicating that aerobic biodegradation is not an important environmental fate process in water(SRC).. ATMOSPHERIC FATE: According to a model of gas/particle partitioning of semivolatile organic compounds in the atmosphere(1), carbon tetrachloride, which has a vapor pressure of 115 mm Hg at 25 °C(2), is expected to exist solely as a vapor in the ambient atmosphere. Vapor-phase carbon tetrachloride is degraded in the atmosphere by reaction with photochemically-produced hydroxyl radicals(SRC); a reaction rate constant of 1.20X10-16 cu cm/molecule-sec at 25 °C(3) and half-life of >330 years(4) have been reported. Carbon tetrachloride does not contain chromophores that absorb at wavelengths >290 nm(5) and, therefore, is not expected to be susceptible to direct photolysis by sunlight(SRC). Carbon tetrachloride is very stable in the troposphere with residence times of 30-50 years. Its main loss mechanism is diffusion to the stratosphere where it photolyzes. It is estimated that <1% of the carbon tetrachloride released to the air is partitioned into the oceans(6). | CDC-ATSDR Toxicological Profile | Chemical: Methane, tetrachloro-. Hazard Traits - Carcinogenicity; Cardiovascular Toxicity; Developmental Toxicity; Hepatotoxicity and Digestive System Toxicity; Nephrotoxicity and Other Toxicity to the Urinary System; Neurotoxicity; Reproductive Toxicity. Authoritative List - ATSDR Neurotoxicants; CA MCLs; CA TACs; CWA 303(c); CWA 303(d); IARC Carcinogens - 2B; IRIS Carcinogens - Likely Carcin.; NTP RoC - reasonable; OEHHA RELs; Prop 65. Report - regardless of intended function of ingredient in the product. Status: Active Update: 02-02-2023 https://echa.europa.eu/registration-dossier/-/registered-dossier/14940. Carbon tetrachloride: HSNO Approval: HSR002930 Approved with controls. The New Jersey Worker and Community Right to Know Act requires public and private employers to provide information about hazardous substances at their workplaces. (N.J.S.A. 34:5A-1 et. seq.) |  | Keep container tightly closed in a dry and well-ventilated place. Containers which are opened must be carefully resealed and kept upright to prevent leakage.. Store in a cool, dry, well-ventilated location. Separate from alkali metals.. Store in a secure poison location. Prior to working with carbon tetrachloride you should be trained on its proper handling and storage. Store in tightly closed containers in a cool, well-ventilated area. Carbon tetrachloride must be stored to avoid contact with chemically active metals, such as sodium, potassium, and magnesium, since violent reactions occur. ... A regulated, marked area should be established where this chemical is handled, used, or stored in compliance with OSHA Standard 1910.1045.. PRECAUTIONS FOR "CARCINOGENS": Storage site should be as close as practical to lab in which carcinogens are to be used, so that only small quantities required for ... expt need to be carried. Carcinogens should be kept in only one section of cupboard, an explosion-proof refrigerator or freezer (depending on chemicophysical properties ...) that bears appropriate label. An inventory ... should be kept, showing quantity of carcinogen & date it was acquired ... Facilities for dispensing ... should be contiguous to storage area. /Chemical Carcinogens/ | cpdat. Carbon tetrachloride was produced in large quantities to make refrigerants and propellants for aerosol cans, as a solvent for oils, fats, lacquers, varnishes, rubber waxes, and resins, and as a grain fumigant and a dry cleaning agent. Consumer and fumigant uses have been discontinued and only industrial uses remain.. Used in the past as dry-cleaning agent and fumigant; Currently used as a chemical intermediate and in small amounts as a spot cleaner; [ACGIH; LaDou, p. 552] Has been used as a metal degreaser, cleaning agent in the semiconductor industry, and a solvent for lacquers, oils, and resins; [HSDB]. EPA banned use as a pesticide except on encased museum specimens; [ATSDR Case Studies # 18]. Metal Degreasing [Category: Clean]. Semiconductor Manufacturing [Category: Industry]. Painting (Solvents) [Category: Paint]. Dry Cleaning [Category: Clean]. Plastic Composites Manufacturing [Category: Industry]. Preparing and mounting animal skins (taxidermy) [Category: Hobbies]. For carbon tetrachloride (USEPA/OPP Pesticide Code: 016501) there are 0 labels match. /SRP: Not registered for current use in the U.S., but approved pesticide uses may change periodically and so federal, state and local authorities must be consulted for currently approved uses./. Recovery of tin in tin plating waste.. In formulation of petrol additives.. As solvent for oils, fats, lacquers, varnishes, rubber waxes, resins; starting material in manufacture of organic compounds; grain fumigant. Pharmaceutic aid (solvent). Formerly used as dry cleaning agent, and fire extinguisher and grain fumigant.. For more Uses (Complete) data for Carbon tetrachloride (17 total), please visit the HSDB record page.. Carbon tetrachloride was used in the production of refrigeration fluid and propellants for aerosol cans, as a pesticide, as a cleaning fluid and degreasing agent, in fire extinguishers, and in spot removers. (L129) | CDC-ATSDR Toxicological Profile | CDC-ATSDR Toxicological Profile | CDC-ATSDR Toxicological Profile | The Henry's Law constant for carbon tetrachloride is 2.76X10-2 atm-cu m/mole(1). This Henry's Law constant indicates that carbon tetrachloride is expected to volatilize rapidly from water surfaces(2). Based on this Henry's Law constant, the volatilization half-life from a model river (1 m deep, flowing 1 m/sec, wind velocity of 3 m/sec)(2) is estimated as 4 hours(SRC). The volatilization half-life from a model lake (1 m deep, flowing 0.05 m/sec, wind velocity of 0.5 m/sec)(2) is estimated as 5 days(SRC). Measured half-lives of evaporation from water ranges from minutes to hours(3-7). Carbon tetrachloride's Henry's Law constant indicates that volatilization from moist soil surfaces may occur(SRC). Carbon tetrachloride is expected to volatilize from dry soil surfaces(SRC) based upon a vapor pressure of 115 mm Hg(8).
TRIBUTYLTIN | 688-73-3 | DBGVGMSCBYYSLD-UHFFFAOYSA-N | 5948 | tributylstannane | InChI=1S/3C4H9.Sn.H/c3*1-3-4-2;;/h3*1,3-4H2,2H3;; | CCCC[SnH](CCCC)CCCC | C12H28Sn | Tributylstannane is an organotin compound.. Tributyltin is an organotin compound. Tributyltins are the main active ingredients in certain biocides used to control a broad spectrum of organisms, and are also used in wood preservation, marine paints (as antifouling pesticides), and textiles and industrial water systems (as antifungal agents). They also considered moderately to highly persistent organic pollutants and are especially hazardous to marine ecosystems. The main toxic component of tributyltins is tin. Tin is a chemical element with the symbol Sn and atomic number 50. It is a natural component of the earth's crust and is obtained chiefly from the mineral cassiterite, where it occurs as tin dioxide. (L307, L309, L308). RN given refers to parent cpd; also includes halides; extensively used as antifouling biocides in paints on ships and fishnets; | A liquid.. Reported BPs: 112.5-113.5 @ 8 mm Hg. When heated to decomposition it emits acrid smoke & irritating fumes. | Tri-n-butyltin hydride's production and use as a reducing agent for the conversion of alkyl halides to hydrocarbons, and as a synthetic intermediate for other butyltin compounds may result in its release to the environment through various waste streams. If released to the atmosphere, an estimated vapor pressure of 0.040 mm Hg at 25 °C indicates tri-n-butyltin hydride will exist solely as a vapor in the ambient atmosphere. Vapor-phase tri-n-butyltin hydride will be degraded in the atmosphere by reaction with photochemically-produced hydroxyl radicals; the half-life for this reaction in air is estimated to be 9.0 hours. Tri-n-butyltin hydride hydrolyzes with water forming a cation, tributyltin. If released to soil, tributyltin is expected to strongly bind to soil. Tributyltin is susceptible to biodegradation in soil; half-lives range from 15 to 20 weeks in soil. Tributyltin will not volatilize from near-surface soil. If released to water, tributyltin will strongly bind to sediment. Tributyltin may react with sulfides present in sediment forming tributyltin sulfide. The factors limiting persistence of tributyltin species in aquatic ecosystems are biodegradation in water and possibly photodegradation in surface water. The half-life is likely to be at least a few to several months. Biodegradation half-lives between 6 days and 35 weeks have been reported in water and water-sediment mixtures, many of which had been previously contaminated with tributyltin species. Monitoring studies indicate that tributyltin is very persistent in sediment from the marine environment, especially in anoxic sediment where half-lives are in the range of 2-3 years. Volatilization of tributyltin from water surfaces will not be an important fate process because the cation is not expected to volatilize. BCF values of >6,000 suggest the potential for bioconcentration of tributyltin in aquatic organisms is very high. Occupational exposure to tri-n-butyltin hydride may occur through dermal contact with this compound at workplaces where tri-n-butyltin hydride is produced or used. (SRC) | TERRESTRIAL FATE: If tri-n-butyltin hydride is released to soil, it will be subject to hydrolysis based upon its reported water sensitivity(1) and reactivity with proton donors such as hydrogen halides and carboxylic acids(2). The hydrolysis product, tributyltin, will be expected to strongly bind to soil(3). Volatilization from moist soil surfaces is not expected to be an important fate process because the cation is not expected to volatilize(SRC). Tributyltin is susceptible to biodegradation and is reported to have a half-life in soil of 15-20 weeks(4). Tributyltin may slowly photodegrade on the soil surface(5) but will not volatilize from near-surface soil(6,7).. AQUATIC FATE: If tri-n-butyltin hydride is released to water, it will be expected to mainly exist as the cation, tributyltin(1). Volatilization from water surfaces is not expected to be an important fate process because the cation is not expected to volatilize(SRC). Tributyltin is stable (as defined by lack of debutylation) in distilled, deionized water kept in the dark at 20 °C for over 63 days at pH between 2.9 and 10.3(2) and no degradation of tributyltin was observed in 11 months in KCN-poisoned water sediment mixtures(3). Tributyltin is susceptible to biodegradation in water with half-lives of between 6 days and 35 weeks reported in water and water-sediment mixtures, many of which had been previously contaminated with tributyltin species(3,4). Results from experiments in water and water sediment mixtures have indicated that abiotic degradation of tributyltin species will be limited to direct photolysis in surface water(2,3,5). The half-life for sunlight photolysis of tributyltin was determined to be >89 days both in distilled water and lake water(2). Based upon measured Koc of up to 90,800, tributyltin may strongly bind to sediment(3,6,7). According to a classification scheme(8), a BCF of >6,000 for tributyltin(9) suggests the potential for bioconcentration in aquatic organisms is very high(SRC).. AQUATIC FATE: Radiolabeled tributyltin was added to a 13 cu m marine mesocosm with near natural water column and benthos in summer and monitored for 278 days to study the behavior of tributyltin and its degradation products(1). The removal of tributyltin from the water column was the result of biological degradation, scavenging to the sediment and presumed loss to the atmosphere with an overall removal half-life of 6-12 days(1). Tributyltin compounds in seawater are degraded in summer to give dibutyltins, hydroxylated tributyltins, hydroxylated dibutyltins, carboxylated derivatives and monobutyltin(2). Laboratory studies show that the half-life of tributyltin in sediment is in the range of years(3). Degradation is slower under anaerobic conditions than under aerobic conditions; half-lives in anaerobic sediment is in the range of 2-3 years(3).. ATMOSPHERIC FATE: According to a model of gas/particle partitioning of semivolatile organic compounds in the atmosphere(1), tri-n-butyltin hydride, which has an estimated vapor pressure of 0.04 mm Hg at 25 °C(SRC), determined from a fragment constant method(2), will exist solely as a vapor in the ambient atmosphere(SRC). Vapor-phase tri-n-butyltin hydride is degraded in the atmosphere by reaction with photochemically-produced hydroxyl radicals(SRC); the half-life for this reaction in air is estimated to be 9.0 hours(SRC), calculated from its rate constant of 43X10-12 cu cm/molecule-sec at 25 °C(SRC) determined using a structure estimation method(3). Tributyltin hydroxide may be susceptible to direct photolysis based upon the adsorption of UV light >290 um by tri-, di-, and monobutyltin compounds(4). | Inorganic or organic tin compounds placed on the skin or in the eyes can produce skin and eye irritation. (L308) | Hazard Traits - Bioaccumulation; Environmental Persistence. Authoritative List - Canada PBiTs. Report - if used as a fragrance or flavor ingredient. Council Regulation (EEC) No 315/1993. Status: Active Update: 20-12-2021 https://echa.europa.eu/registration-dossier/-/registered-dossier/23311. Tributyltin hydride: Does not have an individual approval but may be used under an appropriate group standard |  |  | Used as a biocide in paints for ships and fishnets; [ChemIDplus] Used as a reducing agent for the conversion of alkyl halides to hydrocarbons, a veterinary anthelmintic for poultry, and an intermediate to make other butyltin compounds; Use as a marine biocide is being phased out globally due to toxicity to aquatic organisms. [HSDB]. Painting (Pigments, Binders, and Biocides) [Category: Paint]. Reducing agent for the conversion of alkyl halides to hydrocarbons.. As synthetic intermediate for other butyltin compounds, such as unsymmetrical tetraorganotins; and compounds with tin-tin bonds.. MEDICATION. MEDICATION (VET). Tributyltins are the main active ingredients in certain biocides used to control a broad spectrum of organisms, and are also used in wood preservation, marine paints (as antifouling pesticides), and textiles and industrial water systems (as antifungal agents). (L307) | Oral (L308) ; inhalation (L308) ; dermal(L308) | Breathing or swallowing, or skin contact with organotins, can interfere with the way the brain and nervous system work, causing death in severe cases. Organic tin compounds may also damage the immune and reproductive system. (L307, L308) | A4; Not classifiable as a human carcinogen. /Tin, organic cmpd, as Sn/ | Tri-n-butyltin hydride is expected to rapidly dissociate in water to form tri-butyltin cation based upon the moisture sensitivity of the chemical(1,2). Therefore, volatilization of tri-n-butyltin hydride from natural waters is not expected to be a significant process(SRC). In addition, volatilization of tri-butyltin cations from water surfaces will not be important because cations are not expected to volatilize(SRC).
CARBARYL | 63-25-2 | CVXBEEMKQHEXEN-UHFFFAOYSA-N | 6129 | naphthalen-1-yl N-methylcarbamate | InChI=1S/C12H11NO2/c1-13-12(14)15-11-8-4-6-9-5-2-3-7-10(9)11/h2-8H,1H3,(H,13,14) | CNC(=O)OC1=CC=CC2=CC=CC=C21 | C12H11NO2 | Carbaryl can cause cancer according to The Environmental Protection Agency (EPA). It can cause developmental toxicity, female reproductive toxicity and male reproductive toxicity according to The National Institute for Occupational Safety and Health (NIOSH).. Carbaryl appears as a white crystalline solid. Insoluble in water. Combustible, although difficult to ignite. Toxic by inhalation (dust, etc.). Produces toxic oxides of nitrogen during combustion.. Carbaryl is a carbamate ester obtained by the formal condensation of 1-naphthol with methylcarbamic acid. It has a role as an acaricide, an agrochemical, a plant growth retardant, an EC 3.1.1.8 (cholinesterase) inhibitor, a carbamate insecticide and an EC 3.1.1.7 (acetylcholinesterase) inhibitor. It is a carbamate ester and a member of naphthalenes. It is functionally related to a 1-naphthol and a methylcarbamic acid.. Carbaryl is an insecticide used on a variety of crops. Acute (short-term) and chronic (long-term) occupational exposure of humans to carbaryl has been observed to cause cholinesterase inhibition, and reduced levels of this enzyme in the blood cause neurological effects. These effects appear to be reversible upon discontinuation of exposure. Headaches, memory loss, muscle weakness and cramps, and anorexia are caused by prolonged low-level exposure to carbaryl resulting from cholinesterase inhibition. EPA has classified carbaryl as a Group D, not classifiable as to human carcinogenicity.. Carbaril is a synthetic carbamate acetylcholinesterase inhibitor and suspected endocrine disruptor that is used as a pesticide. It is characterized as a toxic, white-grey odorless solid, and exposure occurs by inhalation, ingestion, or contact.. Carbaril is a carbamate pesticide. Carbamate pesticides are derived from carbamic acid and kill insects in a similar fashion as organophosphate insecticides. They are widely used in homes, gardens and agriculture. The first carbamate, carbaryl, was introduced in 1956 and more of it has been used throughout the world than all other carbamates combined. Because of carbaryl's relatively low mammalian oral and dermal toxicity and broad control spectrum, it has had wide use in lawn and garden settings. Most of the carbamates are extremely toxic to Hymenoptera, and precautions must be taken to avoid exposure to foraging bees or parasitic wasps. Some of the carbamates are translocated within plants, making them an effective systemic treatment. (L795). A carbamate insecticide and parasiticide. It is a potent anticholinesterase agent belonging to the carbamate group of reversible cholinesterase inhibitors. It has a particularly low toxicity from dermal absorption and is used for control of head lice in some countries. | Colorless to light tan crystals. White or gray ... solid.. ... Odorless .... Reported BPs: Decomposes (NIOSH, 2024); Decomposes; decomposes. Reported MPs: 288 °F (USCG, 1999); 145 °C; 142 °C; 293 °F. When heated to decomposition it emits toxic fumes of /nitrogen oxides/.. ...Decomposes below boiling point. | Carbaryl's production may result in its release to the environment through various waste streams; its use as an insecticide will result in its direct release to the environment. If released to air, a vapor pressure of 1.36X10-6 mm Hg at 25 °C indicates carbaryl will exist in both the vapor and particulate phases in the atmosphere. Vapor-phase carbaryl will be degraded in the atmosphere by reaction with photochemically-produced hydroxyl radicals; the half-life for this reaction in air is estimated to be 15 hours. Particulate-phase carbaryl will be removed from the atmosphere by wet or dry deposition. The photolytic half-life of a thin film of carbaryl irradiated at >290 nm is 51.66 hr at 33-36 °C. If released to soil, carbaryl is expected to have moderate mobility based upon measured Koc values of 230, 370, and 390. Volatilization from moist soil surfaces is not expected to be an important fate process based upon a Henry's Law constant of 2.8X10-9 atm-cu m/mole. Carbaryl is not expected to volatilize from dry soil surfaces based upon its vapor pressure. Carbaryl is expected to photolyze slowly on surface soil at a rate dependent on the water content. Average biodegradation half-life of 10 days in four different soils suggests that biodegradation is an important environmental fate process in soil. If released into water, carbaryl is expected to adsorb to suspended solids and sediment based upon the Koc values. Carbaryl's half-lives in aquatic environments have been reported as 1.7 days in river water and 5.8 days in mountain streams. In raw seawater, carbaryl was biodegraded to undetectable levels within 96 hrs. Volatilization from water surfaces is not expected to be an important fate process based upon this compound's Henry's Law constant. BCF values of 34, 30, and 9 suggest bioconcentration in aquatic organisms is low. At 20 °C, hydrolysis half-lives of carbaryl in water are 10.5 days, 1.8 days, 2.5 hours, and 15 min at pH values of 7, 8, 9, and 10, respectively. In neutral and alkaline soils, carbaryl is expected to hydrolyze rapidly. In acidic soils, hydrolysis is expected to occur more slowly. Occupational exposure to carbaryl may occur through inhalation and dermal contact with this compound at workplaces where carbaryl is produced or used. Workers engaged in production, formulation and application of carbaryl as a contact insecticide for fruits, vegetables, cotton, and other crops are especially prone to exposure to carbaryl. Monitoring data indicate that the general population may be exposed to carbaryl via inhalation of ambient air, ingestion of food and drinking water, and dermal contact with this compound. (SRC) | CARBARYL PERSISTED LONGER IN SOIL WATER THAN IN LAKE WATER. FOUR DAYS AFTER TREATMENT OF SOIL WATER, 1-NAPHTHOL AS WELL AS CARBARYL WAS RECOVERED.. TERRESTRIAL FATE: Based on a classification scheme(1), measured Koc values of 230, 370, and 390(1,2) indicate that carbaryl is expected to have moderate mobility in soil(SRC). Volatilization of carbaryl from moist soil surfaces is not expected to be an important fate process(SRC) given a Henry's Law constant of 2.8X10-9 atm-cu m/mole(3). Carbaryl is not expected to volatilize from dry soil surfaces(SRC) based upon a vapor pressure of 1.36X10-6 mm Hg(4). Photolysis half-lives of carbaryl in soil irradiated at >290 nm ranged from 97 hours in dry Etowah soil (0.13% carbon) to 251 hr in dry Holston soil (0.60% carbon) and from 458 hr in wet Holston soil (pH 6.3 slurry) to 688 hours in water saturated Holston soil(5). In neutral and alkaline soils, carbaryl is expected to hydrolyze rapidly. In acidic soils, hydrolysis is expected to occur more slowly(5). Carbaryl had an average biodegradation half-life of 10 days in four different soils (a Pliocene sand, an organic-rich orchard soil, an agricultural soil and soil from a volcanic area)(6).. AQUATIC FATE: Based on a classification scheme(1), measured Koc values of 230, 370, and 390(1,2) indicate that carbaryl is expected to adsorb to suspended solids and sediment(SRC). Volatilization from water surfaces is not expected(3) based upon a Henry's Law constant of 2.8X10-9 atm-cu m/mole(4). According to a classification scheme(5), measured BCF values of 34, 30, and 9(6,7,8) suggest the potential for bioconcentration in aquatic organisms is low(SRC). At 20 °C, hydrolysis half-lives of carbaryl in water are 10.5 days, 1.8 days, 2.5 hours, and 15 min at pH values of 7, 8, 9, and 10, respectively(9). Photolysis half-life for carbaryl in sunlight was 6.6 days in distilled water(10). Carbaryl's half-lives in aquatic environments have been reported as 1.7 days in river water and 5.8 days in mountain streams(11). In raw seawater, carbaryl was biodegraded to undetectable levels within 96 hrs(12).. AQUATIC FATE: One ppm of carbaryl was incubated in autoclaved and unautoclaved creek water at 9 °C(1). After 50 days, an avg of 39.3% and 56.9% carbaryl was recovered from the unautoclaved and the autoclaved creek water samples, respectively(1). Avg recoveries from creek water and bottom sediments following addition of 1 ppm carbaryl were 11.8% and 16.2%, respectively, in non-autoclaved samples, after 50 weeks at 9 °C(1). Avg recoveries from creek water and bottom sediments were 12.8% and 45.1%, respectively, in autoclaved samples after 50 weeks at 9 °C(1). Recovery from pond water and bottom sediments following addition of 1 ppm carbaryl avgd 13.75% and 13.9%, respectively, after 42 days at 9 °C(1). Within 4 days of carbaryl addition to Fall Creek water, >60% of the carbaryl added at 30 ug/mL and 300 ng/mL was converted to carbon dioxide compared with <10% conversion of carbaryl added at 3.0 ug/mL and 30 ng/mL(2). Due to the rapid hydrolysis of carbaryl under the conditions of the experiment, it is not possible to determine how much carbon dioxide resulted from carbaryl biodegradation and how much from biodegradation of the hydrolysis product, 1-naphthol(2). Carbaryl was completely degraded after 4 weeks incubation in the dark at 21 °C in water from the Holland Marsh drainage canal(3). Carbaryl in streams, rivers and brooks as a result of forest spraying decayed with half-lives of 25, 28 and 23 hr, respectively(4). Carbaryl was incubated in estuarine water in the presence and absence of estuarine mud(5). In the absence of mud, 50% of the initial carbaryl had disappeared after 38 days at 8 °C and nearly all had disappeared after 17 days at 20 °C with 43% being converted to 1-naphthol(5). In the presence of mud, after 10 days at 8 °C, 90% of the initial carbaryl had been removed from the water. This was attributed to the adsorption of the carbaryl on the mud, in which degradation proceeded more slowly than in the sea water(5). Carbaryl was detectable in the mud for up to 3 weeks(5). Carbaryl persisted in mud treated with 10 pounds active ingredient per acre for up to 42 days(5). At neutral and basic pH values, carbaryl is expected to hydrolyze rapidly (half-life = 10.5 days at pH 7 and 20 degC; half-life = 1.8 days at pH 8 at 20 °C). The lifetime of carbaryl in water at pH 7 is about 70 days (99% hydrolyzed). In acidic water, hydrolysis is not expected to be significant (half-life = 1500 days at pH 5 and 27 °C; half-life = 406 days at pH 6 and 25 °C). The photolysis half-life of carbaryl calculated from experimentally determined parameters ranged from 52-264 hr for a summer day at latitude 40 degrees north. At pH values of 7 and above, hydrolysis is expected to predominate(SRC).. For more Environmental Fate (Complete) data for CARBARYL (6 total), please visit the HSDB record page. | Nausea. Vomiting. Pupillary constriction, muscle cramp, excessive salivation.. Redness. Pain. See Inhalation.. Redness. Pain.. Abdominal cramps. Diarrhoea. Nausea. Vomiting. Pupillary constriction. Muscle cramps. Excessive salivation.. Miosis, blurred vision, tear; rhinorrhea (discharge of thin nasal mucus), salivation; sweating; abdominal cramps, nausea, vomiting, diarrhea; tremor; cyanosis; convulsions; irritation skin; possible reproductive effects. As with organophosphates, the signs and symptoms are based on excessive cholinergic stimulation. Unlike organophosphate poisoning, carbamate poisonings tend to be of shorter duration because the inhibition of nervous tissue acetylcholinesterase is reversible, and carbamates are more rapidly metabolized. Muscle weakness, dizziness, sweating and slight body discomfort are commonly reported early symptoms. Headache, salivation, nausea, vomiting, abdominal pain and diarrhea are often prominent at higher levels of exposure. Contraction of the pupils with blurred vision, incoordination, muscle twitching and slurred speech have been reported. (L795) | Hazard Traits - Carcinogenicity; Developmental Toxicity; Neurotoxicity; Reproductive Toxicity. Authoritative List - CA TACs; CWA 303(d); Prop 65. Report - regardless of intended function of ingredient in the product. Commission Regulation (EC) No 451/2000. 2007/355. Carbaryl: HSNO Approval: HSR002822 Approved with controls. The New Jersey Worker and Community Right to Know Act requires public and private employers to provide information about hazardous substances at their workplaces. (N.J.S.A. 34:5A-1 et. seq.) |  | PESTICIDE STORAGE: Storage should be under lock and key and secure from access by unauthorized persons and children. Storage should be in a cool, dry area away from any heat or ignition source. Do not allow storage in a damp or humid area. Do not stack over 2 pallets high. Move bags carefully so as not to tear or puncture. Do not move from one area to another unless they are securely sealed to prevent dust from escaping. Keep container tightly sealed when not in use. Keep away from any puncture source. Avoid storage near water supplies, food, feed and fertilizer to avoid contamination. Avoid contamination with acids and alkalies. Store in original containers only.. KEEP IN COOL, DRY PLACE. STORE AWAY FROM FEED & FOODSTUFFS. KEEP OUT OF REACH OF CHILDREN. | cpdat. Carbaryl is used as an insecticide on corn, soybean, cotton, fruit, nut, and vegetable crops, as well as in home yards and gardens. Carbaryl is sold under the trade name Sevin.. A wide-spectrum insecticide that is also used as a molluscicide and an acaricide; [EXTOXNET]. Farming (Pesticides) [Category: Industry]. For carbaryl (USEPA/OPP Pesticide Code: 056801) ACTIVE products with label matches. /SRP: Registered for use in the U.S. but approved pesticide uses may change periodically and so federal, state and local authorities must be consulted for currently approved uses./. Used in agriculture to control pests on terrestrial food crops including fruit and nut trees, many types of fruit and vegetables, and grain crops; cut flowers; nursery and ornamentals; turf, including production facilities; greenhouses; golf courses; and in oyster beds. Carbaryl is also registered for use on residential sites (e.g., annuals, perennials, shrubs) by professional pest control operators and by homeowners on gardens, ornamentals and turfgrass.. For several decades, carbaryl has been used to control burrowing shrimp on tidal mudflats in Willapa Bay and Grays Harbor, Washington. ... The available data indicate that acute mortality will likely be near 100% for animals trapped on mudflats in the immediate application area and that carbaryl will likely drift off-site with the tide. Additionally, as part of a settlement agreement with the Washington Toxics Coalition, oyster growers on Willapa Bay and Grays Harbor have agreed to a 12-year phase-out of carbaryl use on oyster beds while they look for alternatives for controlling populations of burrowing shrimp.. INSECTICIDE FOR CORN, ALFALFA, LIVESTOCK, POULTRY, OTHER NON-AGRICULTURAL USES (EG, HOME USE), GARDENS, LAWNS, & FOR COMMERCIAL/INDUSTRIAL USE; ACARICIDE & MOLLUSCICIDE. For more Uses (Complete) data for CARBARYL (9 total), please visit the HSDB record page.. Carbaril is widely used as an insecticide or pesticide in homes, gardens and agricultural applications. It is a synthetic compound. | The substance can be absorbed into the body by inhalation of its aerosol, through the skin and by ingestion.. inhalation, skin absorption, ingestion, skin and/or eye contact. Inhalation (L793) ; oral (L793); dermal (L793) | Acute exposure to cholinesterase inhibitors can cause a cholinergic crisis characterized by severe nausea/vomiting, salivation, sweating, bradycardia, hypotension, collapse, and convulsions. Increasing muscle weakness is a possibility and may result in death if respiratory muscles are involved. Accumulation of ACh at motor nerves causes overstimulation of nicotinic expression at the neuromuscular junction. When this occurs symptoms such as muscle weakness, fatigue, muscle cramps, fasciculation, and paralysis can be seen. When there is an accumulation of ACh at autonomic ganglia this causes overstimulation of nicotinic expression in the sympathetic system. Symptoms associated with this are hypertension, and hypoglycemia. Overstimulation of nicotinic acetylcholine receptors in the central nervous system, due to accumulation of ACh, results in anxiety, headache, convulsions, ataxia, depression of respiration and circulation, tremor, general weakness, and potentially coma. When there is expression of muscarinic overstimulation due to excess acetylcholine at muscarinic acetylcholine receptors symptoms of visual disturbances, tightness in chest, wheezing due to bronchoconstriction, increased bronchial secretions, increased salivation, lacrimation, sweating, peristalsis, and urination can occur. Chronically high (>10 years) exposure leads to neuropsychological consequences including disturbances in perception and visuo-motor processing (A15321). | Cancer Classification: Likely to be Carcinogenic to Humans. A4; Not classifiable as a human carcinogen. | The Henry's Law constant for carbaryl is 2.8X10-9 atm-cu m/mole(1). This Henry's Law constant indicates that carbaryl is expected to be essentially nonvolatile from water surfaces(2). Carbaryl's Henry's Law constant indicates that volatilization from moist soil surfaces is not expected to occur(SRC). Carbaryl is not expected to volatilize from dry soil surfaces(SRC) based upon a vapor pressure of 1.36X10-6 mm Hg(3).
Cobalt sulfate heptahydrate | 10026-24-1 | MEYVLGVRTYSQHI-UHFFFAOYSA-L | 61444 | cobalt(2+);sulfate;heptahydrate | InChI=1S/Co.H2O4S.7H2O/c;1-5(2,3)4;;;;;;;/h;(H2,1,2,3,4);7*1H2/q+2;;;;;;;;/p-2 | O.O.O.O.O.O.O.[O-]S(=O)(=O)[O-].[Co+2] | CoH14O11S | Cobalt Sulfate Heptahydrate can cause cancer according to The National Toxicology Program.. Cobalt sulfate heptahydrate appears as pink to red monoclinic prismatic crystals or red granular solid. Odorless. Becomes anhydrous at 788 °F. (NTP, 1992). Cobalt(2+) sulfate heptahydrate is a hydrate that is the heptahydrate form of cobalt(2+) sulfate. It has a role as a genotoxin and a carcinogenic agent. It contains a cobalt(2+) sulfate.. See also: Cobalt sulphate, heptahydrate (annotation moved to). | Reported BPs: 1355 °F at 760 mmHg (decomposes) (NTP, 1992); 420 °C. Reported MPs: 206.2 °F (NTP, 1992); 96.8 °C |  |  | Cough. Laboured breathing. Shortness of breath. Sore throat.. Redness. Pain.. Redness. Pain.. Abdominal pain. Nausea. Vomiting. | Chemical: Sulfuric acid, cobalt(2+) salt (1:1), heptahydrate. Regulation (EC) No 1831/2003 (amended) |  |  |  | The substance can be absorbed into the body by inhalation of its aerosol and by ingestion.
CHLOROFORM | 67-66-3 | HEDRZPFGACZZDS-UHFFFAOYSA-N | 6212 | chloroform | InChI=1S/CHCl3/c2-1(3)4/h1H | C(Cl)(Cl)Cl | CHCl3 | Chloroform is a colorless liquid with a pleasant, nonirritating odor and a slightly sweet taste. It will burn only when it reaches very high temperatures. In the past, chloroform was used as an inhaled anesthetic during surgery, but it isn't used that way today. Today, chloroform is used to make other chemicals and can also be formed in small amounts when chlorine is added to water. Other names for chloroform aretrichloromethaneandmethyl trichloride.. Chloroform can cause cancer and developmental toxicity according to an independent committee of scientific and health experts.. Chloroform appears as a clear colorless liquid with a characteristic odor. Denser (12.3 lb / gal) than water and slightly soluble in water. Hence sinks in water. Nonflammable under most conditions, but burns under extreme conditions. May cause illness by inhalation, skin absorption or ingestion. Used as a solvent, to make other chemicals, as a fumigant.. Chloroform is a one-carbon compound that is methane in which three of the hydrogens are replaced by chlorines. It has a role as a central nervous system drug, an inhalation anaesthetic, a non-polar solvent, a carcinogenic agent and a refrigerant. It is a member of chloromethanes and a one-carbon compound.. Chloroform is an organic small molecule, member of the family of the chloromethanes that presents a formula of CHCl3. It is a colorless, sweet-smelling, dense liquid that is produced on a large scale as a precursor to PTFE and refrigerants, but the latter application is declining. Chloroform is part of the FDA drug products withdrawn or removed from the market for reasons of safety or effectiveness.. Chloroform may be released to the air as a result of its formation in the chlorination of drinking water, wastewater and swimming pools. Other sources include pulp and paper mills, hazardous waste sites, and sanitary landfills. The major effect from acute (short-term) inhalation exposure to chloroform is central nervous system depression. Chronic (long-term) exposure to chloroform by inhalation in humans has resulted in effects on the liver, including hepatitis and jaundice, and central nervous system effects, such as depression and irritability. Chloroform has been shown to be carcinogenic in animals after oral exposure, resulting in an increase in kidney and liver tumors. EPA has classified chloroform as a Group B2, probable human carcinogen.. Chloroform has been reported in Basella alba, Manilkara zapota, and other organisms with data available.. Chloroform is a colorless, volatile, liquid derivative of trichloromethane with an ether-like odor. Formerly used as an inhaled anesthetic during surgery, the primary use of chloroform today is in industry, where it is used as a solvent and in the production of the refrigerant freon. Acute chloroform toxicity results in impaired liver function, cardiac arrhythmia, nausea and central nervous system dysfunction. As a byproduct of water chlorination, chloroform may be present in small amounts in chlorinated water. (NCI04). Chloroform is found in spearmint. Indirect food additive arising from adhesives and polymers Chloroform is a common solvent in the laboratory because it is relatively unreactive, miscible with most organic liquids, and conveniently volatile. Chloroform is used as a solvent in the pharmaceutical industry and for producing dyes and pesticides. Chloroform is an effective solvent for alkaloids in their base form and thus plant material is commonly extracted with chloroform for pharmaceutical processing. For example, it is commercially used to extract morphine from poppies and scopolamine from Datura plants. Chloroform containing deuterium (heavy hydrogen), CDCl3, is a common solvent used in NMR spectroscopy. It can be used to bond pieces of acrylic glass (also known under the trade names Perspex and Plexiglas). Chloroform is a solvent of phenol:chloroform:isoamyl alcohol 25:24:1 is used to dissolve non-nucleic acid biomolecules in DNA and RNA extractions. Chloroform is the organic compound with formula CHCl3. It does not undergo combustion in air, although it will burn when mixed with more flammable substances. It is a member of a group of compounds known as trihalomethanes. Chloroform has myriad uses as a reagent and a solvent. It is also considered an environmental hazard. Several million tons are produced annually. The output of this process is a mixture of the four chloromethanes: chloromethane, dichloromethane, chloroform (trichloromethane), and carbon tetrachloride, which are then separated by distillation. Chloroform has been shown to exhibit antifoaming agent, anti-coagulant, depressant, analgesic and anti-fungal functions (A7671, A7672, A7673, A7674, A7675). Chloroform belongs to the family of Organochlorides. These are organic compounds containing a chlorine atom.. A commonly used laboratory solvent. It was previously used as an anesthetic, but was banned from use in the U.S. due to its suspected carcinogenicity.. See also: Trichloroethylene (related); Carbon Tetrachloride (related); Tetrachloroethylene (related) ... View More ... | Highly refractive, nonflammable, heavy, very volatile liquid. Clear, colorless liquid. Colorless, highly refractive, heavy volatile liquid.. Pleasant, etheric, nonirritating. Pleasant odor. Odor threshold: 205-307 ppm. Characteristic odor. Reported BPs: 143 °F at 760 mmHg (EPA, 1998); 61.12 °C; 61.00 to 62.00 °C. @ 760.00 mm Hg; 62 °C; 143 °F. Reported MPs: -82.3 °F (EPA, 1998); -63.47 °C; -63.2 °C; -64 °C; -82 °F. When heated to decomposition forms phosgene gas.. The products of oxidative breakdown include phosgene, hydrogen chloride, chlorine, carbon dioxide, and water.. On prolonged heating with water at 225 °C, decomp to formic acid, carbon monoxide, and hydrogen chloride occurs.. Hazardous decomposition products formed under fire conditions. - Carbon oxides, Hydrogen chloride gas. ...If involved in a fire, reacts to produce hydrogen chloride and phosgene. | Chloroform's production and use in the synthesis of hydrochlorofluorocarbon 22 (HCFC-22), use as an extractant or solvent, chemical intermediate, dry cleaning agent, fumigant ingredient, synthetic rubber generation may result in its release to the environment through various waste streams. Its indirect production in the manufacture of ethylene dichloride and as a disinfection byproduct in the chlorination of drinking water, municipal sewage, cooling water in electric power generating plants will result in its direct release to the environment. Chloroform is produced during the atmospheric photodegradation of trichloroethylenes. It is produced by the tropical red algae (Asparagopsis armata) and by the red seaweed (A. taxiformis). Chloroform has been reported to be produced by micro algae in the North Sea and open ocean of the northeast Atlantic. If released to air, a vapor pressure of 197 mm Hg indicates chloroform will exist solely as a vapor in the atmosphere. Vapor-phase chloroform will be degraded in the atmosphere by reaction with photochemically-produced hydroxyl radicals; the half-life for this reaction in air is estimated to be 156 days. Chloroform does not contain chromophores that absorb at wavelengths >290 nm and, therefore, is not expected to be susceptible to direct photolysis by sunlight. If released to soil, chloroform is expected to have very high to moderate mobility based upon Koc values of 34-196. Volatilization from moist soil surfaces is expected based upon a Henry's Law constant of 3.67X10-3 atm-cu m/mole. Chloroform is expected to volatilize from dry soil surfaces based upon its vapor pressure. Utilizing the Japanese MITI test, 0% of the Theoretical BOD was reached in 2 weeks indicating that biodegradation is not an important environmental fate process. Under normal environmental conditions, chloroform is not expected to undergo biodegradation in soil. However, several studies have demonstrated that at low concentrations, chloroform can be anaerobically degraded by methanogenic bacteria in the presence of a primary substrate such as acetic acid. If released into water, chloroform is expected to adsorb to suspended solids and sediment based upon the Koc values. Reports of biodegradation of chloroform in aqueous environments have both supported and refuted anaerobic biodegradation. Volatilization from water surfaces is expected based upon this compound's Henry's Law constant. Estimated volatilization half-lives for a model river and model lake are 3.5 hours and 4.4 days, respectively. BCFs in various fish have been reported as 1.4-10.35 suggesting bioconcentration in aquatic organisms is low. Hydrolysis is not expected based on estimated hydrolysis half-lives of 3,400 and 340 years at pHs 7 and 8, respectively. Occupational exposure to chloroform may occur through inhalation and dermal contact with this compound at workplaces where chloroform is produced or used. Monitoring data indicate that the general population may be exposed to chloroform via inhalation of ambient air, ingestion of food and drinking water, and dermal contact with chlorinated pool water and other consumer products containing chloroform. (SRC) | TERRESTRIAL FATE: Based on a classification scheme(1), Koc values of 34-196(2-3), indicate that chloroform is expected to have high to moderate mobility in soil(SRC). Volatilization of chloroform from moist soil surfaces is expected(SRC) given a Henry's Law constant of 3.67X10-3 atm-cu m/mole(4). Chloroform is expected to volatilize from dry soil surfaces(SRC) based upon a vapor pressure of 197 mm Hg(5). In a study of chloroform residence time in soils, chloroform was found to have a half-life of 0.3 days when applied 1 cm deep into soil and 1.4 days when applied 10 cm deep, classifying it as "very short lived", mostly due to volatilization(6). Under aerobic conditions, little or no degradation of chloroform is reported up to 25 wk(7-9). Studies have demonstrated that at low concentrations, chloroform can be anaerobically degraded by methanogenic bacteria in the presence of a primary substrate such as acetic acid(10) and even better under sulfate reducing conditions(11). A 0% of Theoretical BOD using activated sludge in the Japanese MITI test(12) suggests that biodegradation is not an important environmental fate process in soil(SRC).. AQUATIC FATE: Based on a classification scheme(1), Koc values of 34-196(2-3), indicate that chloroform is expected to adsorb to suspended solids and sediment(SRC). Volatilization from water surfaces is expected(3) based upon a Henry's Law constant of 3.67X10-3 atm-cu m/mole(4). Using this Henry's Law constant and an estimation method(3), volatilization half-lives for a model river and model lake are 3.5 hours and 4.4 days, respectively(SRC). In a field study of chloroform volatilization, it was found that the volatilization half-life from the Rhine River was 1.2 days while in a lake located in the Rhine basin the half-life was 31 days(5). Chloroform is not expected to undergo hydrolysis in the environment base upon estimated hydrolysis half-lives of 3400 and 340 years at pH values of 7 and 8, respectively(6). According to a classification scheme(7), BCFs of 1.4-10.35 measured in various fish(8-10), suggest the bioconcentration in aquatic organisms is low. Chloroform was not degraded aerobically or anaerobically in an aquifer storage and recovery site(11). Chloroform had influent concentrations of 15,250 and <5.0 ug/L and effluent concentrations of <14 and <5.0 ug/L using an activated sludge with a daily mass loading of COD/bacterial mass ratios of 0.3 and 0.6, respectively(12). [. ATMOSPHERIC FATE: According to a model of gas/particle partitioning of semivolatile organic compounds in the atmosphere(1), chloroform, which has a vapor pressure of 197 mm Hg at 25 °C(2), is expected to exist solely as a vapor in the ambient atmosphere. Vapor-phase chloroform is degraded in the atmosphere by reaction with photochemically-produced hydroxyl radicals(SRC); the half-life for this reaction in air is estimated to be 156 days(SRC), calculated from its rate constant of 1.03X10-13 cu cm/molecule-sec at 25 °C(3). The tropospheric half-life for chloroform has been estimated at 3 years(4). | CDC-ATSDR Toxicological Profile | Chemical: Methane, trichloro-. Hazard Traits - Carcinogenicity; Cardiovascular Toxicity; Developmental Toxicity; Hepatotoxicity and Digestive System Toxicity; Nephrotoxicity and Other Toxicity to the Urinary System; Neurotoxicity; Reproductive Toxicity; Respiratory Toxicity. Authoritative List - ATSDR Neurotoxicants; CA TACs; CWA 303(c); CWA 303(d); IARC Carcinogens - 2B; IRIS Carcinogens - Likely Carcin.; NTP RoC - reasonable; OEHHA RELs; Prop 65. Report - regardless of intended function of ingredient in the product. Status: Active Update: 27-10-2022 https://echa.europa.eu/registration-dossier/-/registered-dossier/14963. Restricted substance: Chloroform. EC: 200-663-8. Restriction condition document: PDF link. Chloroform: HSNO Approval: HSR002937 Approved with controls. The New Jersey Worker and Community Right to Know Act requires public and private employers to provide information about hazardous substances at their workplaces. (N.J.S.A. 34:5A-1 et. seq.) |  | Keep in tightly closed containers; storage code: LI. Store in cool, dry, well-ventilated location. Separate from strong alkalis and strong mineral acids.. Glass containers should be dark green or amber. Technical-grade chloroform can be stored in lead-lined or mild steel containers of all-welded construction. When storage vessels are made of unlined steel, precautions are needed to prevent the entry of moisture.. Preserve ... at a temp not exceeding 30 °C.. For more Storage Conditions (Complete) data for Chloroform (6 total), please visit the HSDB record page. | cpdat. The vast majority of the chloroform produced in the United States is used to make HCFC-22. The rest is produced for export and for miscellaneous uses.. Has been used mainly for extraction and spot cleaning; [LaDou, p. 552] Used mainly in production of chlorodifluoromethane; [CHEMINFO] Uses have included dry cleaning agent and solvent for resins, plasticizers, rubber chemicals, and flavors; [HSDB]. No longer used as a fumigant in the U.S. [EPA Pesticides]. Dry Cleaning [Category: Clean]. Plastic Composites Manufacturing [Category: Industry]. Smoking cigarettes [Category: Food & Drugs]. For chloroform (USEPA/OPP Pesticide Code: 020701) there are 0 labels match. /SRP: Not registered for current use in the U.S., but approved pesticide uses may change periodically and so federal, state and local authorities must be consulted for currently approved uses./. Chloroform is now used primarily in the manufacture of HCFC-22, monochlorodifluoromethane, a refrigerant and as a raw material for polytetrafluoroethylene plastics.. In the manufacture of fluorocarbon-22. As a solvent for fats, oils, rubber, alkaloids, waxes, gutta-percha, resins; as cleansing agent; in fire extinguishers to lower the freezing temp of carbon tetrachloride; in the rubber industry.. Chloroform is still used to a limited extent as an extractant for pharmaceutical products. Due to its toxicological properties, its use as an inhalatory anaesthetic is no longer significant. Small amounts are employed in the synthesis of orthoformic esters.. For more Uses (Complete) data for Chloroform (10 total), please visit the HSDB record page.. Chloroform is found in refridgerants and is also used as a solvent or reagent in the synthesis of other chemicals. Exposure may results from contact with contaminated air or water. (L13) | CDC-ATSDR Toxicological Profile | CDC-ATSDR Toxicological Profile | CDC-ATSDR Toxicological Profile | The Henry's Law constant for chloroform is 3.67X10-3 atm-cu m/mole(1). This Henry's Law constant indicates that chloroform is expected to volatilize from water surfaces(2). Based on this Henry's Law constant, the volatilization half-life from a model river (1 m deep, flowing 1 m/sec, wind velocity of 3 m/sec)(2) is estimated as 3.5 hours(SRC). The volatilization half-life from a model lake (1 m deep, flowing 0.05 m/sec, wind velocity of 0.5 m/sec)(2) is estimated as 4.4 days(SRC). Three laboratory studies of the evaporation of chloroform from water gave half-lives of 3-5.6 hours with moderate mixing conditions(3-5). Chloroform volatilization constants were estimated in chilled (4 °C) and boiled (100 °C) water to be 0.88/hour and 1.50/hour, respectively(6). Estimated volatilization constants in experiments at 25 and 30 °C ranged from 0.055/hour to 0.411/hour depending on the width and liquid level in the glass(6). Chloroform's Henry's Law constant indicates that volatilization from moist soil surfaces may occur(SRC). Chloroform is expected to volatilize from dry soil surfaces(SRC) based upon a vapor pressure of 197 mm Hg(7).
NORETHISTERONE | 68-22-4 | VIKNJXKGJWUCNN-XGXHKTLJSA-N | 6230 | (8R,9S,10R,13S,14S,17R)-17-ethynyl-17-hydroxy-13-methyl-1,2,6,7,8,9,10,11,12,14,15,16-dodecahydrocyclopenta[a]phenanthren-3-one | InChI=1S/C20H26O2/c1-3-20(22)11-9-18-17-6-4-13-12-14(21)5-7-15(13)16(17)8-10-19(18,20)2/h1,12,15-18,22H,4-11H2,2H3/t15-,16+,17+,18-,19-,20-/m0/s1 | C[C@]12CC[C@H]3[C@H]([C@@H]1CC[C@]2(C#C)O)CCC4=CC(=O)CC[C@H]34 | C20H26O2 | Norethisterone (Norethindrone) can cause cancer according to California Labor Code. It can cause developmental toxicity according to state or federal government labeling requirements.. Norethisterone is a 17beta-hydroxy steroid that is testosterone in which the hydrogen at position 17 is replaced by an ethynyl group and in which the methyl group attached to position 10 is replaced by hydrogen. It has a role as a synthetic oral contraceptive and a progestin. It is a tertiary alcohol, a 17beta-hydroxy steroid, a 3-oxo-Delta(4) steroid and a terminal acetylenic compound. It derives from a hydride of an estrane.. Norethisterone, also known as norethindrone, is a synthetic progestational hormone belonging to the 19-nortestosterone-derived class of progestins. It is further classified as a second-generation progestin, along with [levonorgestrel] and its derivatives, and is the active form of several other progestins including [norethynodrel] and [lynestrenol]. Norethisterone mimics the actions of endogenous [progesterone], albeit with a greater potency, and is used on its own or in combination with estrogen derivatives in a variety of applications including contraception and hormone replacement therapy. First derived in 1951 in Mexico City, norethisterone was originally intended for use as a remedy for irregular menstruation and endometriosis, and was not marketed for use as an oral contraceptive until 1962.. Norethindrone is a Progestin. The chemical classification of norethindrone is Progesterone Congeners.. Norethindrone is a Progestin.. Norethindrone is a synthetic progestational substance with some anabolic, estrogenic, and androgenic properties. Norethindrone binds to the progesterone intracellular receptors in the reproductive system and the resultant activated complex interacts with specific DNA sites. This leads to an alteration in protein synthesis and results in an inhibition of LH release. Consequently, it inhibits ovulation and changes the normal cycle of cervical mucus and endometrium.. A synthetic progestational hormone with actions similar to those of progesterone but functioning as a more potent inhibitor of ovulation. It has weak estrogenic and androgenic properties. The hormone has been used in treating amenorrhea, functional uterine bleeding, endometriosis, and for contraception. . A synthetic progestational hormone with actions similar to those of PROGESTERONE but functioning as a more potent inhibitor of ovulation. It has weak estrogenic and androgenic properties. The hormone has been used in treating amenorrhea, functional uterine bleeding, endometriosis, and for CONTRACEPTION.. See also: Norethynodrel (related); Desogestrel (related); Lynestrenol (related) ... View More ... | White crystalline powder. Crystals from ethyl acetate. ODORLESS. Reported MPs: 202-208C; 204 °C; Crystals from methylene chloride and hexane; max absorption: 240 nm (e = 18,690); MP: 161-162 °C /Norethindrone acetate/; 203.5 °C; 397.4 °F. When heated to decomposition, it emits acrid smoke and fumes. | Norethindrone's production and use in combination with other drugs as a contraceptive may result in its release to the environment through various waste streams. If released to air, an estimated vapor pressure of 3.1X10-7 mm Hg at 25 °C indicates norethindrone will exist in both the vapor and particulate phases in the atmosphere. Vapor-phase norethindrone will be degraded in the atmosphere by reaction with photochemically-produced hydroxyl radicals; the half-life for this reaction in air is estimated to be 1.1 hours. Particulate-phase norethindrone will be removed from the atmosphere by wet or dry deposition. Norethindrone contains chromophores that absorb at wavelengths >290 nm, and therefore may be susceptible to direct photolysis by sunlight. If released to soil, norethindrone is expected to have moderate mobility based upon an estimated Koc of 220. Volatilization from moist soil surfaces is not expected to be an important fate process based upon an estimated Henry's Law constant of 5.8X10-10 atm-cu m/mole. Biodegradation data were not available. If released into water, norethindrone is expected to adsorb to suspended solids and sediment based upon the estimated Koc. Volatilization from water surfaces is not expected to be an important fate process based upon this compound's estimated Henry's Law constant. An estimated BCF of 42 suggests the potential for bioconcentration in aquatic organisms is moderate. Hydrolysis is not expected to be an important environmental fate process since this compound lacks functional groups that hydrolyze under environmental conditions. Occupational exposure to norethindrone may occur through inhalation and dermal contact with this compound at workplaces where norethindrone is produced or used. Exposure to norethindrone via ingestion will occur when administered drugs containing this compound. Monitoring data indicate that the general population may be exposed to norethindrone at well below the therapeutic dose via ingestion of drinking water. (SRC) | TERRESTRIAL FATE: Based on a classification scheme(1), an estimated Koc value of 220(SRC), determined from a log Kow of 2.97(2) and a regression-derived equation(3), indicates that norethindrone is expected to have moderate mobility in soil(SRC). Volatilization of norethindrone from moist soil surfaces is not expected to be an important fate process(SRC) given an estimated Henry's Law constant of 5.8X10-10 atm-cu m/mole(SRC), using a fragment constant estimation method(4). Norethindrone is not expected to volatilize from dry soil surfaces(SRC) based upon an estimated vapor pressure of 3.1X10-7 mm Hg at 25 °C(SRC), determined from a fragment constant method(5). Biodegradation data in soil were not available(SRC, 2011).. AQUATIC FATE: Based on a classification scheme(1), an estimated Koc value of 220(SRC), determined from a log Kow of 2.97(2) and a regression-derived equation(3), indicates that norethindrone is expected to adsorb to suspended solids and sediment(SRC). Volatilization from water surfaces is not expected(4) based upon an estimated Henry's Law constant of 5.8X10-10 atm-cu m/mole(SRC), developed using a fragment constant estimation method(5). According to a classification scheme(5), an estimated BCF of 42(SRC), from its log Kow(2) and a regression-derived equation(6), suggests the potential for bioconcentration in aquatic organisms is moderate(SRC). Biodegradation data in water were not available(SRC, 2011).. ATMOSPHERIC FATE: According to a model of gas/particle partitioning of semivolatile organic compounds in the atmosphere(1), norethindrone, which has an estimated vapor pressure of 3.1X10-7 mm Hg at 25 °C(SRC), determined from a fragment constant method(2), will exist in both the vapor and particulate phases in the ambient atmosphere. Vapor-phase norethindrone is degraded in the atmosphere by reaction with photochemically-produced hydroxyl radicals(SRC); the half-life for this reaction in air is estimated to be 1.1 hours(SRC), calculated from its rate constant of 1.1X10-10 cu cm/molecule-sec at 25 °C(SRC) that was derived using a structure estimation method(3). Particulate-phase norethindrone may be removed from the air by wet or dry deposition(SRC). Norethindrone contains chromophores that absorb at wavelengths >290 nm(4), and therefore may be susceptible to direct photolysis by sunlight(SRC). |  | Hazard Traits - Carcinogenicity; Developmental Toxicity. Authoritative List - NTP RoC - reasonable; Prop 65. Report - regardless of intended function of ingredient in the product. Status: Active Update: 27-07-2021 https://echa.europa.eu/registration-dossier/-/registered-dossier/21038. Norethindrone: Does not have an individual approval but may be used under an appropriate group standard |  | Norethindrone acetate tablets should be stored in well-closed containers at room temperature (approximately 25 °C). | MEDICATION. Use (kg; approx.) in Germany (2009): >100. Use (kg) in USA (2002): 268. Consumption (g per capita; approx.) in Germany (2009): 0.00122. Consumption (g per capita) in the USA (2002): 0.00095. Calculated removal (%): 14.2. Norethindrone acetate is indicated for the treatment of secondary amenorrhea, endometriosis, and abnormal uterine bleeding due to hormonal imbalance in the absence of organic pathology, such as submucous fibroids or uterine cancer. | Norethindrone acetate is completely and rapidly deacetylated to norethindrone (NET) after oral administration, and the disposition of norethindrone acetate is indistinguishable from that of orally administered norethindrone. Norethindrone is rapidly absorbed from norethindrone acetate, in which maximum plasma concentration occur 2 hours post-dose (Tmax). When a single dose is given to healthy women, the Cmax is 26.19 Њ± 6.19 hours. The AUC (0-inf) is 166.90 Њ± 56.28 ng/mL*h. Absolute oral bioavailability is approximately 64%. The effect of food on the pharmacokinetics of norethindrone acetate is unknown. |  | Norethisterone: reasonably anticipated to be a human carcinogen. | The Henry's Law constant for norethindrone is estimated as 5.8X10-10 atm-cu m/mole(SRC) using a fragment constant estimation method(1). This Henry's Law constant indicates that norethindrone is expected to be essentially nonvolatile from water and moist soil surfaces(2). Norethindrone is not expected to volatilize from dry soil surfaces(SRC) based upon an estimated vapor pressure of 3.1X10-7 mm Hg(SRC), determined from a fragment constant method(3).
D-TRANS-ALLETHRIN | 28057-48-9 | ZCVAOQKBXKSDMS-PVAVHDDUSA-N | 62829 | cis-[(1S)-2-methyl-4-oxo-3-prop-2-enylcyclopent-2-en-1-yl] (1R,3R)-2,2-dimethyl-3-(2-methylprop-1-enyl)cyclopropane-1-carboxylate | InChI=1S/C19H26O3/c1-7-8-13-12(4)16(10-15(13)20)22-18(21)17-14(9-11(2)3)19(17,5)6/h7,9,14,16-17H,1,8,10H2,2-6H3/t14-,16+,17+/m1/s1 | CC1=C(C(=O)C[C@@H]1OC(=O)[C@@H]2[C@H](C2(C)C)C=C(C)C)CC=C | C19H26O3 | D-trans-allethrin is a clear to amber viscous liquid. A synthetic insecticide structurally similar to pyrethrin.. (+)-trans-(S)-allethrin is a (+)-trans-allethrin. It is an enantiomer of a (-)-trans-(R)-allethrin.. Allethrin is a pyrethroid (type I) insecticide. A pyrethroid is a synthetic chemical compound similar to the natural chemical pyrethrins produced by the flowers of pyrethrums (Chrysanthemum cinerariaefolium and C. coccineum). Pyrethroids are common in commercial products such as household insecticides and insect repellents. In the concentrations used in such products, they are generally harmless to human beings but can harm sensitive individuals. They are usually broken apart by sunlight and the atmosphere in one or two days, and do not significantly affect groundwater quality except for being toxic to fish. (L811). Bioallethrin is a brand name for an ectoparasiticide. It consists of two of the eight stereosiomers of allethrin I in an approximate ratio of 1:1. Esbioallethrin or S-bioallethrin s the pure S-form of the pesticide. Bioallethrin is subject to extensive hydrolytic and oxidative degeneration by the mammalian metabolism, leading to a complex series of metabolites partially conjugated and finally eliminated in the urine.. See also: Allethrins (annotation moved to) ... View More ... |  |  |  | Cough.. Redness.. Redness.. Following dermal exposure to allethrin, feelings of numbness, itching, burning, stinging, tingling, or warmth may occur, that could last for a few hours. Dizziness, headache, nausea, muscle twitching, reduced energy, and changes in awareness can result from inhalation or ingestion of large amounts of allethrin. (L857) | Esbioallethrin: HSNO Approval: HSR005179 Approved with controls. The New Jersey Worker and Community Right to Know Act requires public and private employers to provide information about hazardous substances at their workplaces. (N.J.S.A. 34:5A-1 et. seq.) |  |  | cpdat. Used in homes and gardens to kill flies and mosquitoes; The d-trans isomer is a more potent insecticide used to control animal parasites. Sold as mosquito coils, mats, oil formulations, and sprays; [EXTOXNET]. Farming (Pesticides) [Category: Industry]. Pyrethroids are used as insecticides. (L857) | The substance can be absorbed into the body by inhalation of its aerosol and by ingestion.. Inhalation (L858) ; oral (L858) ; dermal (L858) ; eye contact (L858). | As for every type I pyrethroid, allethrin effects typically include rapid onset of aggressive behavior and increased sensitivity to external stimuli, followed by fine tremor, prostration with coarse whole body tremor, elevated body temperature, coma, and death. Paresthesia can also occur after dermal exposure to allethrin. It is likely to be a human carcinogen by the oral route. (L857)
DDD | 72-54-8 | AHJKRLASYNVKDZ-UHFFFAOYSA-N | 6294 | 1-chloro-4-[2,2-dichloro-1-(4-chlorophenyl)ethyl]benzene | InChI=1S/C14H10Cl4/c15-11-5-1-9(2-6-11)13(14(17)18)10-3-7-12(16)8-4-10/h1-8,13-14H | C1=CC(=CC=C1C(C2=CC=C(C=C2)Cl)C(Cl)Cl)Cl | C14H10Cl4 | DDD (Dichlorodiphenyldichloroethane) can cause cancer according to an independent committee of scientific and health experts.. Dichlorodiphenyldichloroethane appears as a colorless crystalline solid. Insoluble in water and sinks in water. Toxic by inhalation, skin absorption or ingestion. Used as a pesticide.. DDD is a chlorophenylethane that is 2,2-bis(p-chlorophenyl)ethane substituted by two chloro groups at position 1. It is a metabolite of the organochlorine insecticide, DDT. It has a role as a xenobiotic metabolite. It is a chlorophenylethane, an organochlorine insecticide and a member of monochlorobenzenes.. DDD, P,P'- is an isomer of dichlorodiphenyldichloroethane, an organochlorine insecticide. It is a component of commercial mixtures of DDT. DDT was once a widely used pesticide, but today its agricultural use has been banned worldwide due to its toxicity and tendency to bioaccumulate. However, it still has limited use in disease vector control. (L84). An organochlorine insecticide that is slightly irritating to the skin. (From Merck Index, 11th ed, p482) | Crystalline solid from petroleum ether. White solid. Reported BPs: 379 °F at 760 mmHg (NTP, 1992); 193 °C at 1 mm Hg. Reported MPs: 228 to 230 °F (NTP, 1992); 109-110 °C. When heated to decomp, emits highly toxic fumes of /hydrogen chloride/. | DDD's former production and use as an insecticide has resulted in its widespread direct release to the environment. DDD is a metabolite of DDT and the former use of DDT has also resulted in the direct release of DDD to the environment. If released to air, a vapor pressure of 1.35X10-6 mm Hg at 25 °C indicates DDD will exist solely in both the vapor and particulate phases in the atmosphere. Vapor-phase DDD will be degraded in the atmosphere by reaction with photochemically-produced hydroxyl radicals; the half-life for this reaction in air is estimated to be 3.7 days. Particulate-phase DDD will be removed from the atmosphere by wet or dry deposition. 100% of the original DDD in river water remained after 8 weeks in a sealed glass jar under sunlight and artificial fluorescent light. Therefore, direct photolysis is not expected to be an important fate pathway. If released to soil, DDD is expected to have no mobility based upon a Koc range of 130,600 to 131,800. Volatilization from moist soil surfaces is expected to be an important fate process based upon a Henry's Law constant of 6.60X10-6 atm-cu m/mole. However, adsorption to soil is expected to attenuate volatilization. DDD is persistant in aerobic soils and has a reported half-life of 160 days in anaerobic soil microcosms, indicating that biodegradation is not an important environmental fate process in soil. If released into water, DDD is expected to adsorb to suspended solids and sediment based upon the Koc. Several studies found that no degradation of DDD was observed in an aqueous inoculum, indicating that biodegradation is not an important environmental fate process in water. Volatilization from water surfaces is expected to be an important fate process based upon this compound's Henry's Law constant. Estimated volatilization half-lives for a model river and model lake are 10 days and 79 days, respectively. However, volatilization from water surfaces is expected to be attenuated by adsorption to suspended solids and sediment in the water column. The estimated volatilization half-life from a model pond is 134 years if adsorption is considered. Measured BCF values ranging from 2,710 to 51,000 suggests bioconcentration in aquatic organisms is very high. Hydrolysis half-lives range from 27 to 190 years in neutral and acidic waters, respectively, and is not expected to be an important fate process. Occupational exposure to DDD should be low or non-existent since DDD is no longer produced or used in the US (1972). However, due to its long persistence time, monitoring data indicate that the general population continues to be exposed to this compound via ingestion of contaminated food and drinking water, inhalation of contaminated air, and dermal contact with contaminated soil surfaces. (SRC) | TERRESTRIAL FATE: Based on a classification scheme(1), measured Koc values ranging from 130,600(2) and 131,800(3), indicate that DDD is expected to be immobile in soil(SRC). Volatilization of DDD from moist soil surfaces is expected to be an important fate process(SRC) given a Henry's Law constant of 6.60X10-6 atm-cu m/mole(4). However, adsorption to soil is expected to attenuate volatilization(SRC). DDD is not expected to volatilize from dry soil surfaces(SRC) based upon a vapor pressure of 1.35x10-6 mm Hg at 25 °C(5). DDD was described as persistent in Nixon sandy loam soil(6), and a half-life in anaerobic soil microcosms was reported as 160 days(7). Based on these data, biodegradation is not an important environmental fate process in soil(SRC).. AQUATIC FATE: Based on a classification scheme(1), measured Koc values ranging from 130,600(2) and 131,800(3), indicate that DDD is expected to adsorb to suspended solids and sediment(SRC). Volatilization from water surfaces is expected(4) based upon a Henry's Law constant of 6.6X10-6 atm-cu m/mole(5). Estimated volatilization half-lives for a model river and model lake are 10 days and 79 days, respectively(4). However, volatilization from water surfaces is expected to be attenuated by adsorption to suspended solids and sediment in the water column. The estimated volatilization half-life from a model pond is 134 years if adsorption is considered(6). According to a classification scheme(7), BCF values ranging from of 2,710(8) to 51,000(9), suggests that bioconcentration in aquatic organisms is very high(SRC). 100% of the original DDD (initial concn = 10 ug/L) in river water remained after 8 weeks in a sealed glass jar under sunlight and artificial fluorescent light(8), indicating that DDD is not susceptible to direct photolysis in sunlight(SRC). No degradation of DDD was observed in aerobic ocean sediments(10), domestic wastewater inoculum(11), and raw stream water(12), indicating that biodegradation is not an important environmental fate process in aquatic environments(SRC).. ATMOSPHERIC FATE: According to a model of gas/particle partitioning of semivolatile organic compounds in the atmosphere(1), DDD, which has a vapor pressure of 1.35X10-6 mm Hg at 25 °C(2), will exist in both the vapor and particulate phases in the ambient atmosphere. Vapor-phase DDD is degraded in the atmosphere by reaction with photochemically-produced hydroxyl radicals(SRC); the half-life for this reaction in air is estimated to be 7.4 days(SRC), calculated from its rate constant of 4.3X10-12 cu cm/molecule-sec at 25 °C(SRC) that was derived using a structure estimation method(3). Particulate-phase DDD may be removed from the air by wet or dry deposition(SRC). 100% of the original DDD (initial concentration = 10 ug/L) in river water remained after 8 weeks in a sealed glass jar under sunlight and artificial fluorescent light(4), indicating that DDD is not susceptible to direct photolysis in sunlight(SRC). | DDT exposure causes ataxia and abnormal stepping. Acute signs of DDT poisoning include paresthesia after oral ingestion. Studies have shown that a mammal poisoned with DDT-type agents displays periodic persistent tremoring and/or convulsive seizures that are suggestive of repetitive discharges in neurons. These repetitive tremors and seizures can be initiated by tactile and auditory stimuli. (T10) | Hazard Traits - Carcinogenicity; Neurotoxicity. Authoritative List - ATSDR Neurotoxicants; CWA 303(c); CWA 303(d); IRIS Carcinogens - B2; Prop 65. Report - regardless of intended function of ingredient in the product. Regulation (EC) No 178/2002 (amended). Benzene, 1,1'-(2,2-dichloroethylidene)bis[4-chloro-: Does not have an individual approval but may be used under an appropriate group standard. The New Jersey Worker and Community Right to Know Act requires public and private employers to provide information about hazardous substances at their workplaces. (N.J.S.A. 34:5A-1 et. seq.) |  | Storage temperature: ambient. PRECAUTIONS FOR "CARCINOGENS": Storage site should be as close as practical to lab in which carcinogens are to be used, so that only small quantities required for ... expt need to be carried. Carcinogens should be kept in only one section of cupboard, an explosion-proof refrigerator or freezer (depending on chemicophysical properties ...) that bears appropriate label. An inventory ... should be kept, showing quantity of carcinogen & date it was acquired ... Facilities for dispensing ... should be contiguous to storage area. /Chemical Carcinogens/. ... Store in a cool, dry place. Where possible, automatically transfer material from drums or other storage containers to process containers. Sources of ignition such as smoking and open flames are prohibited where this chemical is handled, used, or stored. Metal containers involving the transfer of this chemical should be grounded and bonded. Wherever this chemical is used, handled, manufactured, or stored, use explosion-proof electrical equipment and fittings. | cpdat. Used as an insecticide in the U.S. in the past; [HSDB]. For DDD (USEPA/OPP PC Code: 029101) there are 0 label matches. /SRP: Not registered for current use in the U.S., but approved pesticide uses may change periodically and so federal, state and local authorities must be consulted for currently approved uses./. Cancelled, all products containing DDD, a metabolite of DDT. Criteria of concern: Carcinogenicity, bioaccumulation, and hazard to wildlife and other chronic effects. (PR Notice 71-5 (3/18/71)).. Insecticide /Former US/. Dusts, emulsions, and wettable powders for contact control of leaf rollers and other insects /Former use/. ... Does not have the broad-spectrum insecticidal activity of DDT but has equal or greater potency against larvae of some mosquitoes and lepidoptera.. DDD is found in DDT, which is used as a pesticide and in disease vector control. (L84) | Oral (L85) | DDT has been shown to cause mild anemia. Exposure to DDT causes loss of weight and anorexia. DDT poisoning affects CNS function in humans, but pathologic changes are observed in the liver and reproductive organs. Hypertrophy of hepatocytes and subcellular organelles such as mitochondria, proliferation of smooth endoplasmic reticulum, centrolobular necrosis after exposure to high concentrations, and an increase in the incidence of hepatic tumors have been noted. (T10) | Cancer Classification: Group B2 Probable Human Carcinogen. CLASSIFICATION: B2; probable human carcinogen. BASIS FOR CLASSIFICATION: Based on increased incidence of lung tumors in male and female mice, liver tumors in male mice and thyroid tumors in male rats. DDD is structurally similar to, and is a known metabolite of DDT, a probable human carcinogen. HUMAN CARCINOGENICITY DATA: None. ANIMAL CARCINOGENICITY DATA: Sufficient. /Based on a former classification scheme/. Classification of carcinogenicity: 1) evidence in humans: inadequate; 2) evidence in animals: sufficient. Overall summary evaluation of carcinogenic risk to humans is Group 2B: The agent is possibly carcinogenic to humans. /From table/ | The Henry's Law constant for DDD is 6.6X10-6 atm-cu m/mole(1). This Henry's Law constant indicates that DDD is expected to volatilize from water surfaces(2). Estimated volatilization half-lives for a model river and model lake are 10 days and 79 days, respectively(2). However, volatilization from water surfaces is expected to be attenuated by adsorption to suspended solids and sediment in the water column. The estimated volatilization half-life from a model pond is 134 years if adsorption is considered(3). DDD's Henry's Law constant indicates that volatilization from moist soil surfaces may occur(SRC). DDD is not expected to volatilize from dry soil surfaces(SRC) based upon a vapor pressure of 1.35X10-6 mm Hg(4).
AROCLOR 1242 | 53469-21-9 | ALFHIHDQSYXSGP-UHFFFAOYSA-N | 63103 | 1,2-dichloro-3-(2,4-dichlorophenyl)benzene | InChI=1S/C12H6Cl4/c13-7-4-5-8(11(15)6-7)9-2-1-3-10(14)12(9)16/h1-6H | C1=CC(=C(C(=C1)Cl)Cl)C2=C(C=C(C=C2)Cl)Cl | C12H6Cl4 | 2,2',3,4'-Tetrachlorobiphenyl is one of 209 polychlorinated biphenyls (PCBs). PCBs are a group of synthetic organic compounds with 1-10 chlorine atoms attached to biphenyl. They were manufactured as commercial mixtures but banned in the 1970's because they were found to bioaccumulate and cause harmful health effects. However, PCBs do not break down readily and are still found in the environment. (L4). See also: Aroclor 1242 (annotation moved to). |  | Since October of 1977, Aroclor 1242 has not been produced commercially in the United States. Current evidence suggests that the major source of Aroclor 1242 release to the environment may be an environmental cycling process of Aroclor 1242 previously introduced into the environment. PCBs, such as Aroclor 1242, are also currently released to the environment from landfills containing PCB waste materials and products, incineration of municipal refuse and sewage sludge, and improper (or illegal) disposal of PCB materials, such as waste transformer fluid, to open areas. PCBs can also be found in older transformers and capacitors still in use that have not been replaced with PCB-free dielectric fluid. Aroclor 1242 is a mixture of different congeners of chlorobiphenyl, the approximate distribution are as follows: 3% mono-, 13% di-, 38% tri-, 30% tetra-, 22% penta-, and 4% hexachlorobiphenyls. The relative importance of the environmental fate mechanisms generally depends on the degree of chlorination. In general, the persistence of the PCB congeners increase with an increase in the degree of chlorination. If released to air, a vapor pressure of 1.3X10-3 mm Hg at 25 °C indicates Aroclor 1242 will exist solely as a vapor in the atmosphere. Vapor-phase Aroclor 1242 will be degraded in the atmosphere by reaction with photochemically-produced hydroxyl radicals; the half-life for this reaction in air is estimated to be 20 days. If released to soil, Aroclor 1242 is expected to have no mobility based upon an estimated Koc of 78,000 for a representative component. Volatilization from moist soil surfaces is expected to be an important fate process based upon a Henry's Law constant of 3.4X10-4 atm-cu m/mole. However, adsorption to soil is expected to attenuate volatilization. Biodegradation studies show a wide range of results depending on conditions. CO2 evolution from Aroclor 1242 was <1% during 63 days of inoculation in Altamont soil; however, CO2 evolution increased to rates as high as 27% when the soil was enriched with biphenyl. Aroclor 1242 was completely degraded in soil samples amended independently with orange peels, ivy leaves, pine needles and eucalyptus leaves, incubated aerobically for 6 months at ambient temperature and 50% soil saturated. If released into water, Aroclor 1242 is expected to adsorb to suspended solids and sediment based upon the estimated Koc. Biodegradation in aqueous environments also vary widely. Aerobic biodegradation of Aroclor 1242 in aqueous phase using a mixed culture acclimatized bacteria at 25 °C and pH 7.05 was 80% after 3 days and 95% after 7 days. Aroclor 1242 was biodegraded almost 50% in 24 weeks anaerobically incubated at 30 °C in lake sediments. Volatilization from water surfaces is expected to be an important fate process based upon this compound's Henry's Law constant. Estimated volatilization half-lives for a model river and model lake are 9.4 hours and 8 days, respectively. However, volatilization from water surfaces is expected to be attenuated by adsorption to suspended solids and sediment in the water column. BCF of 400 in fish to 91,000 in mullet suggest bioconcentration in aquatic organisms is high to very high. Hydrolysis is not expected to be an important environmental fate process since this compound lacks functional groups that hydrolyze under environmental conditions. Dermal exposure is important for workers involved with handling PCB-containing electrical equipment, spills or waste-site materials and for swimmers in polluted water. The major PCB exposure routes (all Aroclors) to humans are through food and drinking water, and by inhalation of contaminated air. Exposure through consumption of contaminated fish may be especially important. (SRC) | TERRESTRIAL FATE: Aroclor 1242 is a mixture of chlorinated biphenyls with the approximate distribution as follows: 3% mono-, 13% di-, 38% tri-, 30% tetra-, 22% penta-, and 4% hexachlorobiphenyls(1). Based on a classification scheme(2), an estimated Koc value of 78,000 for a representative component(SRC), determined from a structure estimation method(3), indicates that Aroclor 1242 is expected to be immobile in soil(SRC). Volatilization of Aroclor 1242 from moist soil surfaces is expected to be an important fate process(SRC) given a Henry's Law constant of 3.4X10-4 atm-cu m/mole(4). However, adsorption to soil is expected to attenuate volatilization(SRC). Aroclor is not expected to volatilize from dry soil surfaces(SRC) based upon a vapor pressure of 1.3X10-3 mm Hg(5). CO2 evolution from Aroclor 1242 was <1% during 63 days of inoculation in Altamont soil; however, CO2 evolution increased to rates as high as 27% when the soil was enriched with biphenyl(6). Aroclor 1242 was completely degraded in soil samples amended independently with orange peels, ivy leaves, pine needles and eucalyptus leaves, incubated aerobically for 6 months at ambient temperature and 50% soil saturated(7).. AQUATIC FATE: Aroclor 1242 is a mixture of chlorinated biphenyls with the approximate distribution as follows: 3% mono-, 13% di-, 38% tri-, 30% tetra-, 22% penta-, and 4% hexachlorobiphenyls(1). Based on a classification scheme(2), an estimated Koc value of 78,000 for a representative component(SRC), determined from a structure estimation method(3), indicates that Aroclor 1242 is expected to adsorb to suspended solids and sediment(SRC). Volatilization from water surfaces is expected(4) based upon a Henry's Law constant of 3.4X10-4 atm-cu m/mole(5). Using this Henry's Law constant and an estimation method(4), volatilization half-lives for a model river and model lake are 9.4 hours and 8 days, respectively(SRC). However, volatilization from water surfaces is expected to be attenuated by adsorption to suspended solids and sediment in the water column. The volatilization half-life from a model pond is about 3.2 years when adsorption is considered(6). According to a classification scheme(7), BCFs of 400 in fish(8) to 91,000 in mullet(9), suggest bioconcentration in aquatic organisms is high to very high(SRC). Abiotic transformation processes such as hydrolysis and oxidation do not significantly degrade Aroclor 1242 in the aquatic environment(10-11). Aerobic biodegradation of Aroclor 1242 in aqueous phase using a mixed culture acclimatized bacteria at 25 °C and pH 7.05 was 80% after 3 days and 95% after 7 days(12). Aroclor 1242 was biodegraded almost 50% in 24 weeks anaerobically incubated at 30 °C in lake sediments(13). However a static flask screening procedure utilizing BOD dilution water and settled domestic wastewater inoculum conducted over a 28 day incubation period at 5 and 10 ppm Aroclor 1242 found 66% and 0% biodegradation, respectively(14). Aroclor 1242 is not expected to undergo hydrolysis in the environment due to the lack of functional groups that hydrolyze under environmental conditions(4).. ATMOSPHERIC FATE: Aroclor 1242 is a mixture of chlorinated biphenyls with the approximate distribution as follows: 3% mono-, 13% di-, 38% tri-, 30% tetra-, 22% penta-, and 4% hexachlorobiphenyls(1). According to a model of gas/particle partitioning of semivolatile organic compounds in the atmosphere(2), Aroclor 1242, which has a vapor pressure of 1.3X10-3 mm Hg at 25 °C(3), will exist solely as a vapor in the ambient atmosphere. Vapor-phase Aroclor 1242 is degraded in the atmosphere by reaction with photochemically-produced hydroxyl radicals(SRC); the half-life for this reaction in air for a representative component is estimated to be 20 days(SRC), calculated from its rate constant of 8.1X10-13 cu cm/molecule-sec at 25 °C(SRC) that was derived using a structure estimation method(4). Although PCBs may be susceptible to photolysis, sufficient experimental data are not available to predict the relative importance of photolysis on an environmental basis(5). | Chronic PCB exposure results in symptoms such as abdominal pain, nausea, vomiting, diarrhea, headache, dizziness, depression, nervousness, dermal and ocular lesions, fatigue, irregular menstrual cycles and a lowered immune response. (A3) | Persons in charge of vessels or facilities are required to notify the National Response Center (NRC) immediately, when there is a release of this designated hazardous substance, in an amount equal to or greater than its reportable quantity of 1 lb or 0.454 kg. The toll free number of the NRC is (800) 424-8802. The rule for determining when notification is required is stated in 40 CFR 302.4 (section IV.D.3.b). | AEROBIC: A static flask screening procedure utilizing BOD dilution water and settled domestic wastewater inoculum was conducted(1). Aroclor 1242 at 5 and 10 ppm incubated for 28 days found 66% and 0% biodegradation, respectively(1). CO2 evolution from Aroclor 1242 was <1% during 63 days of inoculation in Altamont soil; however, CO2 evolution increased to rates as high as 27% when the soil was enriched with biphenyl(2). Reviews of available biodegradation data have reported that the PCB congeners present in Aroclor 1242 biodegrade slowly(3,4). Aroclor 1242 was completely degraded in soil samples amended independently with orange peels, ivy leaves, pine needles and eucalyptus leaves, incubated aerobically for 6 months at ambient temperature and 50% soil saturated(5). Aerobic biodegradation of Aroclor 1242 in aqueous phase using a mixed culture acclimatized bacteria at 25 °C and pH 7.05 was 80% after 3 days and 95% after 7 days(6).. ANAEROBIC: Aroclor 1242 was biodegraded almost 50% in 24 weeks anaerobically incubated at 30 °C in lake sediments(1). |  | PCBs were used as coolants and lubricants in transformers, capacitors, and other electrical devices (such as fluorescent lights and refrigerators) produced before 1977. PCBs may contaminate the air and water near hazardouc waste sites. In addition, PCBs bioaccumulate in the environment and may be found in fish, meat, and dairy products. (L4) | Oral (L4) ; inhalation (L4) ; dermal (L4) | The most common health effects of PCBs are skin conditions such as chloracne and rashes. Chronic PCB exposure has also been shown to cause liver, stomach and kidney, damage, jaundice, edema, anemia, changes in the immune system, behavioral alterations, and impaired reproduction. (L4)
DICHLOROMETHANE | 75-09-2 | YMWUJEATGCHHMB-UHFFFAOYSA-N | 6344 | dichloromethane | InChI=1S/CH2Cl2/c2-1-3/h1H2 | C(Cl)Cl | CH2Cl2 | Methylene chloride is a colorless liquid with a mild, sweet odor. Another name for it is dichloromethane. Methylene chloride does not occur naturally in the environment.Methylene chloride is used as an industrial solvent and as a paint stripper. It may also be found in some aerosol and pesticide products and is used in the manufacture of photographic film.. Dichloromethane (Methylene Chloride) can cause cancer according to an independent committee of scientific and health experts.. Dichloromethane appears as a colorless liquid with a sweet, penetrating, ether-like odor. Noncombustible by if exposed to high temperatures may emit toxic chloride fumes. Vapors are narcotic in high concentrations. Used as a solvent and paint remover.. Dichloromethane is a member of the class of chloromethanes that is methane in which two of the hydrogens have been replaced by chlorine. A dense, non-flammible colourless liquid at room temperature (b.p. 40C, d = 1.33) which is immiscible with water, it is widely used as a solvent, a paint stripper, and for the removal of caffeine from coffee and tea. It has a role as a polar aprotic solvent, a carcinogenic agent and a refrigerant. It is a volatile organic compound and a member of chloromethanes.. On the basis of the data included in this report, the CIR Expert Panel concludes that MeCl2 is safe for use in cosmetic products designed for brief discontinuous use. *Note: FDA has prohibited the use of Methylene Chloride in cosmetic products, action which supers edes this CIR conclusion (21CFR700.19).. Methylene chloride is predominantly used as a solvent. The acute (short-term) effects of methylene chloride inhalation in humans consist mainly of nervous system effects including decreased visual, auditory, and motor functions, but these effects are reversible once exposure ceases. The effects of chronic (long-term) exposure to methylene chloride suggest that the central nervous system (CNS) is a potential target in humans and animals. Human data are inconclusive regarding methylene chloride and cancer. Animal studies have shown increases in liver and lung cancer and benign mammary gland tumors following the inhalation of methylene chloride.. Methylene Chloride has been reported in Garcinia mangostana, Biflustra perfragilis, and Cynara cardunculus with data available.. Methylene Chloride is a clear, colorless, nonflammable, volatile liquid chlorinated hydrocarbon with a sweet, pleasant smell and emits highly toxic fumes of phosgene when heated to decomposition. Methylene chloride is primarily used as a solvent in paint removers, but is also used in aerosol formulations, as a solvent in the manufacture of pharmaceuticals, as a degreasing agent, in electronics manufacturing and as an ethane foam blowing agent. Inhalation exposure to this substance irritates the nose and throat and affects the central nervous system. Methylene chloride is a possible mutagen and is reasonably anticipated to be a human carcinogen. (NCI05). Dichloromethane is used as an extraction solvent in the preparation of decaffeinated coffee, hop extracts and spice oleoresins. Diluent for colour additives and inks for marking fruit and vegetables The output of these processes is a mixture of methyl chloride, dichloromethane, chloroform, and carbon tetrachloride. These compounds are separated by distillation. Dichloromethane has been shown to exhibit anti-tumor, anti-proliferative, analgesic, anti-fungal and antibiotic functions (A7704, A7705, A7706, A7707, A7708). Dichloromethane belongs to the family of Organochlorides. These are organic compounds containing a chlorine atom.. A chlorinated hydrocarbon that has been used as an inhalation anesthetic and acts as a narcotic in high concentrations. Its primary use is as a solvent in manufacturing and food technology.. See also: Dichlorocarbene (annotation moved to). | Colorless liquid [Note: A gas above 104 degrees F]. Colorless, volatile liquid. Sweet, pleasant odor, like chloroform. Chloroform like odor. Penetrating ether-like odor. Slightly sweet smell, similar to that of trichloromethane. Reported BPs: 103.6 °F at 760 mmHg (NTP, 1992); 39.75 °C at 760 mm Hg; 40 °C; 104 °F. Reported MPs: -142.1 °F (NTP, 1992); -95 °C; -96.8 °C; -97 °C; -139 °F. It can be decomposed by contact with hot surfaces and open flame, and then yield toxic fumes that are irritating and give warning of their presence. When heated to decomposition it emits highly toxic fumes of phosgene and /hydrogen chloride/. | Dichloromethane's production and use as a solvent in paint removers and other solvent applications, in degreasing and cleaning fluids, in aerosols and as a chemical intermediate may result in its release to the environment through various waste streams. Release to the environment also includes emissions from the oceans, biomass burning and volcanic gas emissions. If released to air, a vapor pressure of 435 mm Hg at 25 °C indicates dichloromethane will exist solely as a vapor in the ambient atmosphere. Vapor-phase dichloromethane will be degraded in the atmosphere by reaction with photochemically-produced hydroxyl radicals; the half-life for this reaction in air is estimated to be 160 days. Dichloromethane does not absorb at wavelengths >290 nm and, therefore, is not expected to be susceptible to direct photolysis by sunlight. Dichloromethane has been detected in rainwater indicating it may be removed from the air by wet deposition. If released to soil, dichloromethane is expected to have very high mobility based upon a measured Koc range of 8-48. Volatilization from moist soil surfaces is expected to be an important fate process based upon a Henry's Law constant of 3.25X10-3 atm-cu m/mole. Dichloromethane is expected to volatilize from dry soil surfaces based upon its vapor pressure. Soil biodegradation half-lives ranging from 1.3 to 107.5 days indicate that dichloromethane is considered to be readily biodegraded once the microorganisms are adapted to utilize the substance as a carbon and energy source. If released into water, dichloromethane is not expected to adsorb to suspended solids and sediment in water based upon the Koc. Utilizing the Japanese MITI test, 26% of the Theoretical BOD was reached in 4 weeks indicating that biodegradation is not an important environmental fate process in water. Biodegradation is possible in natural waters but may be slow compared to volatilization. Volatilization from water surfaces is expected to be an important fate process based upon this compound's Henry's Law constant. Estimated volatilization half-lives for a model river and model lake are 2.9 hours and 3.7 days, respectively. A measured BCF range of 2-40 suggests bioconcentration in aquatic organisms is low to moderate. Dichloromethane is hydrolyzed slowly under environmental conditions with a half-life of about 1.5 years or more at 25 °C. Occupational exposure to dichloromethane may occur through inhalation and dermal contact with this compound at workplaces where dichloromethane is produced or used. Monitoring data and use indicate that the general population may be exposed to dichloromethane via inhalation of ambient air, ingestion of food and drinking water, and dermal and inhalation contact with consumer products, such as paint strippers, which contain dichloromethane. (SRC) | TERRESTRIAL FATE: Based on a classification scheme(1), experimentally derived Koc values of 8, 28, 36 and 48(2-4) indicate that dichloromethane is expected to have very high mobility in soil(SRC). Volatilization of dichloromethane from moist soil surfaces is expected to be an important fate process(SRC) given a Henry's Law constant of 3.25X10-3 atm-cu m/mole(5). Dichloromethane is expected to volatilize from dry soil surfaces(SRC) based upon a vapor pressure of 435 mm Hg at 25 °C(6). Based on results of biodegradation studies, dichloromethane is considered to be rapidly biodegraded once the microorganisms are adapted to utilize the substance as a carbon and energy source(7). Biodegradation of dichloromethane in contaminated aquifers may occur under nitrate-reducing conditions via oxidation pathways(8). Results of various laboratory soil degradation tests indicate that soil degradation half-lives can range from 1.3 to 107.5 days(4).. AQUATIC FATE: Based on a classification scheme(1), experimentally derived Koc values of 8, 28, 36 and 48(2-4) indicate that dichloromethane is not expected to adsorb to suspended solids and sediment in water(SRC). Volatilization from water surfaces is expected(5) based upon a Henry's Law constant of 3.25X10-3 atm-cu m/mole(6). Using this Henry's Law constant and an estimation method(5), volatilization half-lives for a model river and model lake are 2.9 hr and 3.7 days, respectively(SRC). According to a classification scheme(7), a BCF range of 2.0-40 determined for dichloromethane in carp (Cyprinus carpio)(8) suggests bioconcentration in aquatic organisms is low to moderate. Dichloromethane is hydrolyzed slowly under environmental conditions and the hydrolysis half-life is about 1.5 years or more at 25 °C(4). Utilizing the Japanese MITI test, 13% of the Theoretical BOD was reached in 4 weeks(9) indicating that biodegradation is not an important environmental fate process in water(SRC). However, dichloromethane may be rapidly biodegraded once the microorganisms are adapted to utilize the substance as a carbon and energy source(10). Biodegradation in natural waters may be slow compared with evaporation(11). Biodegradation of dichloromethane in contaminated aquifers may occur under nitrate-reducing conditions via oxidation pathways(12).. ATMOSPHERIC FATE: According to a model of gas/particle partitioning of semivolatile organic compounds in the atmosphere(1), dichloromethane, which has a vapor pressure of 435 mm Hg at 25 °C(2), is expected to exist solely as a vapor in the ambient atmosphere. Vapor-phase dichloromethane is degraded in the atmosphere by reaction with photochemically-produced hydroxyl radicals(SRC); the half-life for this reaction in air is estimated to be 160 days(SRC), calculated from its rate constant of 1.0X10-13 cu cm/molecule-sec at 25 °C(3). Dichloromethane does not absorb at wavelengths >290 nm(4,5) and, therefore, is not expected to be susceptible to direct photolysis by sunlight in the troposphere(SRC). A small fraction of the chemical is expected to diffuse to the stratosphere where it will rapidly degrade by photolysis and reaction with chlorine radicals(6,7), leading to ozone depletion. Dichloromethane has been detected in rainwater(8) indicating it may be removed from the air by wet deposition(SRC). | CDC-ATSDR Toxicological Profile | Chemical: Methane, dichloro-. Hazard Traits - Carcinogenicity; Cardiovascular Toxicity; Hepatotoxicity and Digestive System Toxicity; Neurotoxicity; Respiratory Toxicity. Authoritative List - ATSDR Neurotoxicants; CA MCLs; CA TACs; CWA 303(c); CWA 303(d); IARC Carcinogens - 2A; IRIS Carcinogens - Likely Carcin.; NTP RoC - reasonable; OEHHA RELs; Prop 65. Report - regardless of intended function of ingredient in the product. R - indicates a substance that is the subject of a TSCA section 6 risk management rule.. Status: Active Update: 27-02-2023 https://echa.europa.eu/registration-dossier/-/registered-dossier/15182. Status: No longer Valid Update: 03-07-2013 https://echa.europa.eu/registration-dossier/-/registered-dossier/1615. Status: Cease Manufacture Update: 03-04-2018 https://echa.europa.eu/registration-dossier/-/registered-dossier/23518. Restricted substance: Dichloromethane. EC: 200-838-9. Restriction condition document: PDF link. Methane, dichloro-: HSNO Approval: HSR001540 Approved with controls. The New Jersey Worker and Community Right to Know Act requires public and private employers to provide information about hazardous substances at their workplaces. (N.J.S.A. 34:5A-1 et. seq.) |  | Keep container tightly closed in a dry and well-ventilated place. Containers which are opened must be carefully resealed and kept upright to prevent leakage. Heat sensitive. Store under inert gas.. To minimize the decomp of dichloromethane, storage containers should be galvanized or lined with a phenolic coating. | CIR ingredient: Methylene Chloride. cpdat. Methylene chloride is predominantly used as a solvent in paint strippers and removers; as a process solvent in the manufacture of drugs, pharmaceuticals, and film coatings; as a metal cleaning and finishing solvent in electronics manufacturing; and as an agent in urethane foam blowing. It is used as an extraction solvent for spice oleoresins, hops, and for the removal of caffeine from coffee. However, due to concern over residual solvent, most decaffeinators no longer use methylene chloride.. Used as a paint stripper and an extraction solvent; [LaDou, p. 552] Also used as a blowing agent for polyurethane foam and a propellant for insecticides; [ATSDR Medical Management] No longer used as a fumigant in the U.S. [EPA Pesticides]. In US industries, the process use of methylene chloride ended in the mid-1990s; [PMID 24224613] Methylene chloride standard (29 CFR 1910.1052) requires medical surveillance if >action level >30 days/yr of >STEL >10 days/yr;. Metal Degreasing [Category: Clean]. Painting (Solvents) [Category: Paint]. Leather Tanning and Processing [Category: Industry]. Sculpturing plastics [Category: Hobbies]. Woodworking [Category: Hobbies]. Lithography printing [Category: Hobbies]. Preparing and mounting animal skins (taxidermy) [Category: Hobbies]. For dichloromethane (USEPA/OPP Pesticide Code: 042004) there are 0 labels match. /SRP: Not registered for current use in the U.S., but approved pesticide uses may change periodically and so federal, state and local authorities must be consulted for currently approved uses./. The active ingredient is no longer contained in any registered pesticide products ... "cancelled.". Postharvest fumigation of strawberries, commodity fumigation of grains, with ethylene for degreening citrus fruits.. The Food and Drug Administration (FDA) is amending its regulations to ban the use of methylene chloride as an ingredient of cosmetic products.. For more Uses (Complete) data for DICHLOROMETHANE (10 total), please visit the HSDB record page.. Methylene chloride is widely used as a solvent in industrial processes, paint stripper, and degreaser. It is also used in food preparation, aerosol propellants, pesticides, and the manufacture of photographic film. (T10, L188) | CDC-ATSDR Toxicological Profile | CDC-ATSDR Toxicological Profile | CDC-ATSDR Toxicological Profile | The Henry's Law constant for dichloromethane is 3.25X10-3 atm-cu m/mole(1). This Henry's Law constant indicates that dichloromethane is expected to volatilize rapidly from water surfaces(2). Based on this Henry's Law constant, the volatilization half-life from a model river (1 m deep, flowing 1 m/sec, wind velocity of 3 m/sec)(2) is estimated as 2.9 hours(SRC). The volatilization half-life from a model lake (1 m deep, flowing 0.05 m/sec, wind velocity of 0.5 m/sec)(2) is estimated as 3.7 days(SRC). Half-lives for the evaporation from water of 3-5.6 hours have been determined at moderate mixing conditions(4). When released into an estuarine bay, all the chemical dissipated within 4 km of the release point in the spring and within 8 km in the winter under ice(5). Dichloromethane's Henry's Law constant(1) indicates that volatilization from moist soil surfaces may occur(SRC). Dichloromethane is expected to volatilize from dry soil surfaces(SRC) based upon a vapor pressure of 435 mm Hg at 25 °C(3).
CARBON DISULFIDE | 75-15-0 | QGJOPFRUJISHPQ-UHFFFAOYSA-N | 6348 | methanedithione | InChI=1S/CS2/c2-1-3 | C(=S)=S | CS2 | Pure carbon disulfide is a colorless liquid with a pleasant odor that is like the smell of chloroform. The impure carbon disulfide that is usually used in most industrial processes is a yellowish liquid with an unpleasant odor, like that of rotting radishes. Carbon disulfide evaporates at room temperature, and the vapor is more than twice as heavy as air. It easily explodes in air and also catches fire very easily. In nature, small amounts of carbon disulfide are found in gases released to the earth's surface as, for example, in volcanic eruptions or over marshes. Commercial carbon disulfide is made by combining carbon and sulfur at very high temperatures. Carbon Disulfide can cause developmental toxicity, female reproductive toxicity and male reproductive toxicity according to an independent committee of scientific and health experts.. Carbon disulfide appears as a clear colorless to light yellow volatile liquid with a strong disagreeable odor. Flammable over a wide vapor/air concentration range (1%-50%). Vapors are readily ignited; the heat of a common light bulb may suffice. Insoluble in water and more dense than water. Hence sinks in water. Vapors are heavier than air. Used in the manufacture of rayon and cellophane, in the manufacture of flotation agents and as a solvent.. Carbon disulfide is an organosulfur compound and a one-carbon compound.. Exposure to carbon disulfide occurs mainly in the workplace. Acute (short-term) inhalation exposure of humans to carbon disulfide has caused changes in breathing and chest pains. Nausea, vomiting, dizziness, fatigue, headache, mood changes, lethargy, blurred vision, delirium, and convulsions have also been reported in humans acutely exposed by inhalation. Neurologic effects, including behavioral and neurophysiological changes, have been observed in chronic (long-term) human and animal inhalation studies. Reproductive effects, such as decreased sperm count and menstrual disturbances, have been observed in humans exposed to carbon disulfide by inhalation. Animal studies support these findings. EPA has not classified carbon disulfide for human carcinogenicity.. Carbon disulfide has been reported in Allium cepa, Lentinula edodes, and Coffea arabica with data available.. Carbon disulfide is found in kohlrabi. Obsolete fumigant against insects in stored grain and potatoes.. A colorless, flammable, poisonous liquid, CS2. It is used as a solvent, and is a counterirritant and has local anesthetic properties but is not used as such. It is highly toxic with pronounced CNS, hematologic, and dermatologic effects.. See also: Visual Detox 6037 (FDA NDC: 63083-6037) (component of); AM-13 (FDA NDC: 58264-0352) (component of); EarStill (FDA NDC: 68703-322) (component of) ... View More ... | Mobile ... liquid. Clear, colorless or faintly yellow liquid. Purest distillates have sweet, pleasing, and ethereal odor ... usual commercial and reagent grades are foul smelling. When pure, carbon disulfide has sweetish aromatic odor similar to that of chloroform.. Reported BPs: 116 °F at 760 mmHg (EPA, 1998); 46.2 °C; 46 °C; 116 °F. Reported MPs: -167 °F (EPA, 1998); -111.7 °C; -111.6 °C; -111 °C; -169 °F. Decomposes on standing for a long time.. When heated to decompositon it emits highly toxic fumes of /sulfur oxides/.. May explosively decompose on shock, friction, or concussion.. Hazardous decomposition products formed under fire conditions: Carbon oxides, sulfur oxides | Carbon disulfide's production and use in the manufacture of rayon, carbon tetrachloride, xanthogenates, soil disinfectants, electronic vacuum tubes, and as a solvent for phosphorus, sulfur, selenium, bromine, iodine, fats, resins, rubbers and manufacture of flotation agents may result in its release to the environment through various waste streams. Its former use in the US as an insecticide for fumigation of nursery stock and soil treatment against insects and nematodes, resulted in its direct release to the environment. Carbon disulfide is a natural product of anaerobic biodegradation and is released to the atmosphere from oceans and landmasses as well as geothermal sources. The ocean appears to be a major source of carbon disulfide. Coastal and marshland areas of high biological activity are also a major source. If released to air, a vapor pressure of 359 mm Hg at 25 °C indicates carbon disulfide will exist solely as a vapor in the ambient atmosphere. Vapor-phase carbon disulfide will be degraded in the atmosphere by reaction with photochemically-produced hydroxyl radicals; the half-life for this reaction in air is estimated to be 5.5 days. Carbon disulfide has a weak UV adsorption band at 317 nm and, therefore, may be susceptible to direct photolysis by sunlight. However, photolysis is not considered to be an important loss mechanism for the chemical. If released to soil, carbon disulfide is expected to have very high mobility based upon an estimated Koc of 48. Volatilization from moist soil surfaces is expected to be an important fate process based upon a Henry's Law constant of 1.44X10-2 atm-cu m/mole at 24 °C. Carbon disulfide may volatilize from dry soil surfaces based upon its vapor pressure. Utilizing the Japanese MITI test, 2% of the Theoretical BOD was reached in 4 weeks indicating that biodegradation is not an important environmental fate process in soil or water. If released into water, carbon disulfide is not expected to adsorb to suspended solids and sediment in the water column based upon the estimated Koc. Volatilization from water surfaces is expected to be an important fate process based upon carbon disulfide's Henry's Law constant. Estimated volatilization half-lives for a model river and model lake are 2.6 hours and 3.5 days, respectively. BCF values of <6.1 and <60 in carp suggest that bioconcentration in aquatic organisms is low to moderate. Carbon disulfide hydrolyzes slowly to carbon dioxide and hydrogen disulfide in alkaline solutions. The half-life for hydrolysis at pH 9 is approximately 1.1 years, indicating that hydrolysis is not an important environmental fate process. Occupational exposure to carbon disulfide may occur through inhalation and dermal contact with this compound at workplaces where carbon disulfide is produced or used. As carbon disulfide occurs ubiquitously in the environment, the general population is exposed to this compound. Primary routes of exposure to carbon disulfide are through inhalation of ambient air and ingestion of food containing this compound. (SRC) | TERRESTRIAL FATE: Based on a classification scheme(1), an estimated Koc value of 48(SRC), determined from a log Kow of 1.94(2) and a regression-derived equation(3), indicates that carbon disulfide is expected to have very high mobility in soil(SRC). Volatilization of carbon disulfide from moist soil surfaces is expected to occur(SRC) given a Henry's Law constant of 1.44X10-2 atm-cu m/mole at 24 °C(4). Carbon disulfide is expected to volatilize from dry soil surfaces(SRC) based upon a vapor pressure of 359 mm Hg(5). Utilizing the Japanese MITI test, 2% of the Theoretical BOD was reached in 4 weeks(6) indicating that biodegradation is not an important environmental fate process in soil(SRC).. AQUATIC FATE: Based on a classification scheme(1), an estimated Koc value of 48(SRC), determined from a log Kow of 1.94(2) and a regression-derived equation(3), indicates that carbon disulfide is not expected to adsorb to suspended solids and sediment in the water column(SRC). Carbon disulfide is expected to volatilize rapidly from water surfaces(3) based on a Henry's Law constant of 1.44X10-2 atm-cu m/mole at 24 °C(4). Estimated volatilization half-lives for a model river and model lake are 2.6 hours and 3.5 days, respectively(SRC). According to a classification scheme(5), BCFs of <6.1 and <60 in carp at 50 and 5 ug/L, respectively(6) suggest that bioconcentration in aquatic organisms is low to moderate(SRC). Utilizing the Japanese MITI test, 2% of the Theoretical BOD was reached in 4 weeks(6) indicating that biodegradation is not an important environmental fate process in water(SRC). Hydrolysis is not expected to be an important environmental fate process based on a half-life of over 1 year under alkaline conditions(7).. ATMOSPHERIC FATE: According to a model of gas/particle partitioning of semivolatile organic compounds in the atmosphere(1), carbon disulfide, which has a vapor pressure of 359 mm Hg at 25 °C(2), is expected to exist solely as a vapor in the ambient atmosphere. Vapor-phase carbon disulfide is degraded in the atmosphere by reaction with photochemically-produced hydroxyl radicals(SRC); the half-life for this reaction in air is estimated to be 5.5 days(SRC), calculated from its rate constant of 2.9X10-12 cu cm/molecule-sec(3). Carbon disulfide has a weak UV adsorption band at 317 nm(4) and, therefore, may be susceptible to direct photolysis by sunlight(SRC). However, photolysis is not considered to be a relevant loss mechanism for the chemical(SRC). | CDC-ATSDR Toxicological Profile | Chemical: Carbon disulfide. Hazard Traits - Developmental Toxicity; Neurotoxicity; Reproductive Toxicity. Authoritative List - ATSDR Neurotoxicants; CA NLs; CA TACs; IRIS Neurotoxicants; OEHHA RELs; Prop 65. Report - regardless of intended function of ingredient in the product. TP - indicates a substance that is the subject of a proposed TSCA section 4 test rule.. 2002/2076. Status: Active Update: 16-12-2021 https://echa.europa.eu/registration-dossier/-/registered-dossier/14292. Status: Active Update: 06-04-2023 https://echa.europa.eu/registration-dossier/-/registered-dossier/17784. Carbon disulphide: HSNO Approval: HSR001107 Approved with controls. The New Jersey Worker and Community Right to Know Act requires public and private employers to provide information about hazardous substances at their workplaces. (N.J.S.A. 34:5A-1 et. seq.) |  | ... Must be stored in airtight drums, handled with precautions, & in summer kept in shade and sprayed with water to prevent pressure developing. Large quantities ... must be stored under water.. ... Should be kept away from heat, sparks, and flames, and adequate ventilation should be provided. ... Storage and handling equipment are generally of conventional carbon steel construction. All parts of a system, incl piping, valves, and movable containers, must be earth-ground and firmly bonded by good electrical conductors to eliminate the possibility of static charge build-up and spark discharge.. Store small containers in a cool, dry, well-ventilated location. Store bulk quantities under water or inert gas blanket. Outside or detached storage preferred.. Fireproof. Separated from oxidants, food and feedstuffs. Cool.. Keep container tightly closed in a dry and well-ventilated place. Containers which are opened must be carefully resealed and kept upright to prevent leakage. Refrigerate before opening. | Carbon disulfide is used predominantly in the manufacture of rayon, cellophane, and carbon tetrachloride. Carbon disulfide is also used to produce rubber chemicals and pesticides.. Carbon disulfide is used to manufacture rayon. It was used as a grain fumigant. In the production of viscous rayon, heavy occupational exposures may occur during the opening of spinning machines and while cutting and drying. [LaDou, p. 497] Also used to produce other chemicals, to manufacture electronic vacuum tubes, and as a solvent for resins, fats, oils, waxes, and other chemicals; [ACGIH] Also used in metal cleaning and plating, in instant color photography, in corrosion inhibitors, in veterinary anthelmintic drugs, and to fumigate spaces and materials; [Sullivan, p. 1207]. Use as a grain fumigant was voluntarily cancelled in the US in 1985; [ATSDR ToxFAQs]. Metal Degreasing [Category: Clean]. Electroplating [Category: Plate]. Textiles (Fiber & Fabric Manufacturing) [Category: Industry]. Sterilizing Equipment [Category: Clean]. Photographic Processing [Category: Other]. For carbon disulfide (USEPA/OPP Pesticide Code: 016401) there are 0 labels match. /SRP: Not registered for current use in the U.S., but approved pesticide uses may change periodically and so federal, state and local authorities must be consulted for currently approved uses./. In the manufacture of rayon, carbon tetrachloride, xanthogenates, soil disinfectants, electronic vacuum tubes. Solvent for phosphorus, sulfur, selenium, bromine, iodine, fats, resins, rubbers.. MEDICATION (VET). Miscellaneous application include direct uses of carbon disulfide for the cold vulcanization of rubber, as a flame lubricant in cutting glass, and for generating petroleum catalysts ... .. For more Uses (Complete) data for Carbon disulfide (13 total), please visit the HSDB record page.. Several industries use carbon disulfide as a raw material to make such things as rayon, cellophane, and carbon tetrachloride. Exposure to carbon disulfide can results from breathing air, drinking water, or eating foods that contain it. One can also be exposed by skin contact with soil, water, or other substances that contain it. (L592) | CDC-ATSDR Toxicological Profile | CDC-ATSDR Toxicological Profile | CDC-ATSDR Toxicological Profile | The Henry's Law constant for carbon disulfide is 1.44X10-2 atm-cu m/mole at 24 °C(1). This Henry's Law constant indicates that carbon disulfide is expected to volatilize rapidly from water surfaces(2). Based on this Henry's Law constant, the estimated volatilization half-life from a model river (1 m deep, flowing 1 m/sec, wind velocity of 3 m/sec) (2) is approximately 2.6 hours(SRC). The estimated volatilization half-life from a model lake (1 m deep, flowing 0.05 m/sec, wind velocity of 0.5 m/sec) (2)is approximately 3.5 days(SRC). Carbon disulfide's Henry's Law constant(1) indicates that volatilization from moist soil surfaces is expected to occur(SRC). The potential for volatilization of carbon disulfide from dry soil surfaces may exist(SRC) based upon the vapor pressure of 359 mm Hg(3).
2-BROMOPROPANE | 75-26-3 | NAMYKGVDVNBCFQ-UHFFFAOYSA-N | 6358 | 2-bromopropane | InChI=1S/C3H7Br/c1-3(2)4/h3H,1-2H3 | CC(C)Br | C3H7Br | 2-Bromopropane (2-BP) can cause cancer according to California Labor Code and the World Health Organization's International Agency for Research on Cancer (IARC). It can cause female reproductive toxicity and male reproductive toxicity according to The National Toxicology Program's Center for the Evaluation of Risks to Human Reproduction.. 2-Bromopropane is an organobromide compound. It is used for introducing the isopropyl functional group in organic synthesis. 2-Bromopropane is sometimes used as an alternative to ozone-depleting cleaning solvents such as chlorofluorocarbons. 2-Bromopropane is prepared by heating isopropanol with hydrobromic acid.. used as a substitute for freon | Colorless liquid. Reported BPs: 59-60 °C; 138 °F. Reported MPs: -89.0 °C; Heat of fusion at melting point = 6.527X10+6 J/kmol; -128 °F. When heated to decomposition it emits toxic fumes of /hydrogen bromide/. | Isopropyl bromide's production and use in the synthesis of pharmaceuticals, dyes, and other organics may result in its release to the environment through various waste streams. If released to air, an extrapolated vapor pressure of 216 mm Hg at 25 °C indicates isopropyl bromide will exist solely as a vapor in the ambient atmosphere. Vapor-phase isopropyl bromide will be degraded in the atmosphere by reaction with photochemically-produced hydroxyl radicals; the half-life for this reaction in air is estimated to be 18 days. If released to soil, isopropyl bromide is expected to have moderate mobility based upon an estimated Koc of 350. Volatilization from moist soil surfaces is expected to be an important fate process based upon an estimated Henry's Law constant of 0.011 atm-cu m/mole. The potential for volatilization of isopropyl bromide from dry soil surfaces exists based upon its extrapolated vapor pressure. An aqueous screening study using an activated sludge indicated that isopropyl bromide is readily biodegradable. If released into water, isopropyl bromide is not expected to adsorb to suspended solids and sediment based upon the estimated Koc. Volatilization from water surfaces is expected to be an important fate process based upon this compound's estimated Henry's Law constant. Estimated volatilization half-lives for a model river and model lake are 1 hour and 4 days, respectively. The hydrolysis half-life of isopropyl bromide was reported as 2.1 days at 25 °C (pH 7). An estimated BCF of 9 suggests the potential for bioconcentration in aquatic organisms is low. Occupational exposure to isopropyl bromide may occur through inhalation and dermal contact with this compound at workplaces where isopropyl bromide is produced or used. (SRC) | TERRESTRIAL FATE: Based on a classification scheme(1), an estimated Koc value of 350(SRC), determined from a measured log Kow of 2.14(2) and a regression derived equation(3), indicates that isopropyl bromide is expected to have moderate mobility in soil(SRC). Volatilization of isopropyl bromide from moist soil surfaces is expected to be an important fate process(SRC) given an estimated Henry's Law constant of 0.011 atm-cu m/mole(SRC) derived from its extrapolated vapor pressure of 216 mm Hg(4) and water solubility of 3180 mg/L(5). The potential for volatilization of isopropyl bromide from dry soil surfaces exists(SRC) based upon its extrapolated vapor pressure(4). No terrestrial biodegradation data were located for isopropyl bromide(SRC, 2005); however, an aqueous aerobic screening study using an activated sludge inoculum indicated that this compound is readily biodegradable(6).. AQUATIC FATE: Based on a classification scheme(1), an estimated Koc value of 350(SRC), determined from a measured log Kow of 2.14(2) and a regression derived equation(3), indicates that isopropyl bromide is not expected to adsorb to suspended solids and sediment(SRC). Volatilization from water surfaces is expected(3) based upon an estimated Henry's Law constant of 0.011 atm-cu m/mole(SRC), derived from an extrapolated vapor pressure of 216 mm Hg(4) and water solubility of 3180 mg/L(5). Using this Henry's Law constant and an estimation method(3), volatilization half-lives for a model river and model lake are 1 hour and 4 days, respectively(SRC). According to a classification scheme(6), an estimated BCF of 9(SRC), from a log Kow(2) and a regression-derived equation(7), suggests the potential for bioconcentration in aquatic organisms is low(SRC). The hydrolysis half-life of isopropyl bromide was reported as 2.1 days at 25 °C(8). No aquatic biodegradation data were located for isopropyl bromide(SRC, 2005); however, an aqueous aerobic screening study using an activated sludge inoculum indicated that this compound is readily biodegradable(9).. ATMOSPHERIC FATE: According to a model of gas/particle partitioning of semivolatile organic compounds in the atmosphere(1), isopropyl bromide, which has an extrapolated vapor pressure of 216 mm Hg at 25 °C(2), is expected to exist solely as a vapor in the ambient atmosphere. Vapor-phase isopropyl bromide is degraded in the atmosphere by reaction with photochemically-produced hydroxyl radicals(SRC); the half-life for this reaction in air is estimated to be 18 days(SRC), calculated from its rate constant of 8.8X10-13 cu cm/molecule-sec at 25 °C(3). | May cause skin, eye and respiratory tract irritation. May affect behavior/central nervous system (central nervous system depression, excitement fatigue, headache, dizziness, stupor,unconsciousness and possible coma). If ingested, 2-bromopropane may cause gastrointestinal tract irritation with nausea, and vomiting. It may also affect behavior/central nervous system with symptoms similar to those for inhalation. May also cause kidney damage and liver damage. | Chemical: Propane, 2-bromo-. Hazard Traits - Carcinogenicity; Developmental Toxicity; Reproductive Toxicity. Authoritative List - EC Annex VI CMRs - Cat. 1A; IARC Carcinogens - 2A; NTP OHAT - Repr. or Dev. Toxicants; Prop 65. Report - regardless of intended function of ingredient in the product. Status: No longer Valid Update: 22-07-2010 https://echa.europa.eu/registration-dossier/-/registered-dossier/1580. Status: Active Update: 12-12-2022 https://echa.europa.eu/registration-dossier/-/registered-dossier/14572. Status: Active Update: 07-05-2013 https://echa.europa.eu/registration-dossier/-/registered-dossier/8341. Propane, 2-bromo-: Does not have an individual approval but may be used under an appropriate group standard. The New Jersey Worker and Community Right to Know Act requires public and private employers to provide information about hazardous substances at their workplaces. (N.J.S.A. 34:5A-1 et. seq.) |  | ...Materials which are toxic as stored or which can decompose into toxic components...should be stored in a cool, well ventilated place, out of the direct rays of the sun, away from areas of high fire hazard, and should be periodically inspected. Incompatible materials should be isolated... | Used as a freon substitute; [ChemIDplus] Used in organic synthesis; [Hawley]. Metal Degreasing [Category: Clean]. Used in the synthesis of pharmaceuticals, dyes and other organics. 2-Bromopropane is an industrial and laboratory chemical. | Oral (L626) ; inhalation (L626) ; dermal (L626) | 2-Bromopropane is a strong lachrymator. Chronic exposure has been shown to have teratogenic effects in mouse and rat embryos. Very high chronic doses led to developmental toxicity which included an increase in the fetal deaths, a decrease in the litter size, and a reduction in the fetal body weight. In addition, an increase in the incidence of fetal external, visceral, and skeletal abnormalities was seen. Chronic exposure to 2-bromopropane depletes spermatogenic cells in male rats and oocytes in female rats. Humans exposed to 2-bromopropane exhibited oligospermia, amenorrhea and other reproductive toxic effects. |  | The Henry's Law constant for isopropyl bromide is estimated as 0.011 atm-cu m/mole(SRC) derived from its extrapolated vapor pressure, 216 mm Hg(1), and water solubility, 3180 mg/L(2). This Henry's Law constant indicates that isopropyl bromide is expected to volatilize rapidly from water surfaces(3). Based on this Henry's Law constant, the volatilization half-life from a model river (1 m deep, flowing 1 m/sec, wind velocity of 3 m/sec)(3) is estimated as 1 hour(SRC). The volatilization half-life from a model lake (1 m deep, flowing 0.05 m/sec, wind velocity of 0.5 m/sec)(3) is estimated as 4 days(SRC). Isopropyl bromide's estimated Henry's Law constant indicates that volatilization from moist soil surfaces may occur(SRC). The potential for volatilization of isopropyl bromide from dry soil surfaces may exist(SRC) based upon its extrapolated vapor pressure(1).
CHLORODIFLUOROMETHANE | 75-45-6 | VOPWNXZWBYDODV-UHFFFAOYSA-N | 6372 | chloro(difluoro)methane | InChI=1S/CHClF2/c2-1(3)4/h1H | C(F)(F)Cl | CHClF2 | Chlorodifluoromethane is a colorless gas with an ethereal odor. It is shipped as a liquefied gas under its own vapor pressure. It is noncombustible. It can asphyxiate by the displacement of air. Contact with the liquid can cause frostbite. Toxic gases can be produced in fires involving this material. Exposure of the container to prolonged heat or fire may cause it to rupture violently and rocket.. Chlorodifluoromethane is a hydrochlorofluorocarbon. | Colorless gas ... [Note: Shipped as a liquefied compressed gas]. Nearly odorless. Like carbon tetrachloride. ... Faint, sweetish odor .... Reported BPs: -40.9 °F at 760 mmHg (USCG, 1999); -40.8 °C; -41 °C; -41 °F. Reported MPs: -231 °F (NIOSH, 2024); -157.42 °C; -146 °C; "-231 °F"; -231 °F. Decomposes on contact with hot surfaces or flames. This produces toxic and corrosive gases including hydrogen chloride, phosgene, hydrogen fluoride and carbonyl fluoride.. Under certain conditions, /chlorofluorocarbon/ vapors may decompose on contact with flames or hot surfaces, creating the potential hazard of inhalation of toxic decomposition products. /Chlorofluorocarbon/. The appearance of toxic decomposition products serves as warning of the occurrence of thermal decompositon and detection of a sharp acrid odor warns of the presence of these products. /Fluorocarbons/ | Chlorodifluoromethane's production and use in blowing agents, refrigeration, air conditioning, thermoset foams and former use in aerosols may result in its release to the environment through various waste streams. If released to air, a vapor pressure of 7.25X10+3 mm Hg at 25 °C indicates chlorodifluoromethane will exist solely as a gas in the atmosphere. Gas-phase chlorodifluoromethane will be degraded in the atmosphere by reaction with photochemically-produced hydroxyl radicals; the half-life for this reaction in air is estimated to be 9.4 years. As a result of its long half-life, a substantial fraction of chlorodifluoromethane will slowly diffuse to the stratosphere. Once in the upper stratosphere, it is dissociated through photolysis, reaction with hydroxyl radicals and excited atomic oxygen resulting in the release of chlorine. These chlorine atoms then become part of a catalytic process that contributes to the destruction of the ozone layer. In the troposphere, however, chlorodifluoromethane is not expected to undergo direct photolysis since it does not absorb light >290 nm. If released to soil, chlorodifluoromethane is expected to have very high mobility based upon an estimated Koc of 8.6. However, since chlorodifluoromethane is a gas under ambient conditions, most of the chemical released on soil will volatilize rapidly, effectively reducing the potential for leaching into groundwater. Volatilization from moist soil surfaces is expected to be an important fate process based upon a Henry's Law constant of 4.06X10-2 atm-cu m/mole. Chlorodifluoromethane is expected to volatilize from dry soil surfaces based upon its vapor pressure. Utilizing the Japanese MITI test, 0% of the Theoretical BOD was reached in 4 weeks indicating that biodegradation is not an important environmental fate process in soil or water. If released into water, chlorodifluoromethane is not expected to adsorb to suspended solids and sediment based upon the estimated Koc. Volatilization from water surfaces is expected to be an important fate process based upon this compound's Henry's Law constant. Estimated volatilization half-lives for a model river and model lake are 2.7 hours and 3.7 days, respectively. An estimated BCF of 2.4 suggests the potential for bioconcentration in aquatic organisms is low. Hydrolysis is not expected to be an important environmental fate process due to chlorodifluoromethane's low rate of hydrolysis (<0.01 g/L-yr). Occupational exposure to chlorodifluoromethane may occur through inhalation and dermal contact with this compound at workplaces where chlorodifluoromethane is produced or used. Monitoring and use data indicate that the general population may be exposed to chlorodifluoromethane via inhalation of ambient air and from leaky refrigeration units containing chlorodifluoromethane. (SRC) | TERRESTRIAL FATE: Based on a classification scheme(1), an estimated Koc value of 8.6(SRC), determined from a log Kow of 1.08(2) and a regression-derived equation(3), indicates that chlorodifluoromethane is expected to have very high mobility in soil(SRC). However, since chlorodifluoromethane is a gas(5) under ambient conditions, most of the chemical released on soil will volatilize rapidly, effectively reducing the potential for leaching into groundwater(SRC). Volatilization of chlorodifluoromethane from moist soil surfaces is expected to be an important fate process(SRC) given a Henry's Law constant of 4.06X10-2 atm-cu m/mole(4). Chlorodifluoromethane is expected to volatilize from dry soil surfaces(SRC) based upon a vapor pressure of 7.25X10+3 mm Hg at 25 °C(5). Utilizing the Japanese MITI test, 0% of the Theoretical BOD was reached in 4 weeks(6) indicating that biodegradation is not an important environmental fate process in soil(SRC).. AQUATIC FATE: Based on a classification scheme(1), an estimated Koc value of 8.6(SRC), determined from a log Kow of 1.08(2) and a regression-derived equation(3), indicates that chlorodifluoromethane is not expected to adsorb to suspended solids and sediment(SRC). Volatilization from water surfaces is expected(4) based upon a Henry's Law constant of 4.06X10-2 atm-cu m/mole(5). Using this Henry's Law constant and an estimation method(4), volatilization half-lives for a model river and model lake are 2.7 hours and 3.7 days, respectively(SRC). According to a classification scheme(6), an estimated BCF of 2.4(SRC), from its log Kow(2) and a regression-derived equation(3), suggests the potential for bioconcentration in aquatic organisms is low(SRC). Hydrolysis in water is not expected to be important due to chlorodifluoromethane's low rate of hydrolysis (<0.01 g/L-yr)(7). Utilizing the Japanese MITI test, 0% of the Theoretical BOD was reached in 4 weeks(8) indicating that biodegradation is not an important environmental fate process in water(SRC). ATMOSPHERIC FATE: According to a model of gas/particle partitioning of semivolatile organic compounds in the atmosphere(1), chlorodifluoromethane, which has a vapor pressure of 7.25X10+3 mm Hg at 25 °C(2), is expected to exist solely as a gas in the ambient atmosphere. Gas-phase chlorodifluoromethane is degraded in the atmosphere by reaction with photochemically-produced hydroxyl radicals(SRC); the half-life for this reaction in air is estimated to be 9.4 years(SRC), calculated from its rate constant of 4.68X10-15 cu cm/molecule-sec at 25 °C(3). As a result of its long half-life, a substantial fraction of the chlorodifluoromethane will slowly diffuse to the upper stratosphere. Once in the upper stratosphere, it is dissociated through photolysis, reaction with hydroxyl radical and excited atomic oxygen resulting in the release of chlorine at high altitudes(4). These chlorine atoms then become part of a catalytic process that contributes to the destruction of the ozone layer. In the troposphere, however, chlorodifluoromethane is not expected to undergo direct photolysis since it does not absorb light >290 nm(5). | Irregular heartbeat. Confusion. Drowsiness. Unconsciousness.. ON CONTACT WITH LIQUID: FROSTBITE.. Redness. Pain.. irritation respiratory system; confusion, drowsiness, ringing in ears; heart palpitations, cardiac arrhythmias; asphyxia; liver, kidney, spleen injury; liquid: frostbite | Chemical: Methane, chlorodifluoro-. Status: Active Update: 03-12-2021 https://echa.europa.eu/registration-dossier/-/registered-dossier/15022. Chlorodifluoromethane: Non hazardous. The New Jersey Worker and Community Right to Know Act requires public and private employers to provide information about hazardous substances at their workplaces. (N.J.S.A. 34:5A-1 et. seq.) |  | Store in a cool, well-ventilated area of low fire risk and out of direct sunlight. Protect cylinder and its fittings from physical damage. Storage in subsurface locations should be avoided. Close valve tightly after use and when empty.. Fireproof. Cool. Ventilation along the floor. | cpdat. Used as a propellant, a refrigerant, a solvent, and in tetrafluoroethylene polymers; [ACGIH]. See CHLOROFLUOROCARBONS. For chlorodifluoromethane (USEPA/OPP Pesticide Code: 000015) there are 0 labels match. /SRP: Not registered for current use in the U.S., but approved pesticide uses may change periodically and so federal, state and local authorities must be consulted for currently approved uses./. Refrigerant; low-temperature solvent; fluorocarbon resins, especially tetrafluoroethylene polymers.. Chlorodifluoromethane is used primarily as a refrigerant gas, and air-conditioning and refrigeration applications have been reported to account for 75% to over 90% of its use. Such applications include portable air conditioners, central air conditioning, home freezers/refrigerators and automotive air conditioning. Chlorodifluoromethane is also used to produce the fluorocarbon monomer tetrafluoroethylene by pyrolysis at 650-700 °C. The tetrafluoroethylene monomer forms homopolymers or copolymers with other chlorofluorocarbons used in plastics and resins. Unlike other chlorofluorocarbons, chlorodifluoromethane is not currently used to a large degree as a blowing agent for polyurethane resins or as an industrial solvent, but these applications have been reported previously. The azeotropic mixture (F-502) of chlorodifluoromethane/chloropentafluoroethane (F-115) is also used as a refrigerant, primarily in food display cases, ice makers, home freezers and heat pumps. | The substance can be absorbed into the body by inhalation.. inhalation, skin and/or eye contact (liquid) |  | Evaluation: There is inadequate evidence in humans for the carcinogenicity of chlorodifluoromethane. There is limited evidence in experimental animals for the carcinogenicity of chlorodifluoromethane. Overall evaluation: Chlorodifluoromethane is not classifiable as to its carcinogenicity in humans (Group 3).. A4: Not classifiable as a human carcinogen. | The Henry's Law constant for chlorodifluoromethane is 4.06X10-2 atm-cu m/mole(1). This Henry's Law constant indicates that chlorodifluoromethane is expected to volatilize rapidly from water surfaces(2). Based on this Henry's Law constant, the volatilization half-life from a model river (1 m deep, flowing 1 m/sec, wind velocity of 3 m/sec)(2) is estimated as 2.7 hours(SRC). The volatilization half-life from a model lake (1 m deep, flowing 0.05 m/sec, wind velocity of 0.5 m/sec)(2) is estimated as 3.7 days(SRC). Chlorodifluoromethane's Henry's Law constant indicates that volatilization from moist soil surfaces may occur(SRC). Chlorodifluoromethane is expected to volatilize from dry soil surfaces(SRC) based upon a vapor pressure of 7.25X10+3 mm Hg(3).
2-METHYLLACTONITRILE | 75-86-5 | MWFMGBPGAXYFAR-UHFFFAOYSA-N | 6406 | 2-hydroxy-2-methylpropanenitrile | InChI=1S/C4H7NO/c1-4(2,6)3-5/h6H,1-2H3 | CC(C)(C#N)O | C4H7NO | Acetone cyanohydrin, stabilized appears as a colorless liquid. Flash point 165 °F. Lethal by inhalation and highly toxic or lethal by skin absorption. Density 7.8 lb / gal (less dense than water). Vapors heavier than air. Produces toxic oxides of nitrogen during combustion.. 2-hydroxy-2-methylpropanenitrile is a cyanohydrin.. Acetone cyanohydrin is a chemical compound of cyanide. It is used in the production of methyl methacrylate, the monomer of the transparent plastic polymethyl methacrylate (PMMA), also known as acrylic.. RN given refers to unlabeled cpd; structure | Colorless liquid. Distinct strong cyanide odor. The pure compound is practically odorless but usually has an odor of bitter almonds because of traces of hydrogen cyanide.. Characteristic odor. Reported BPs: 180 °F at 23 mmHg (EPA, 1998); 171 °C; 95 °C; BP: 82 °C at 23 mm Hg; 203 °F. Reported MPs: -2.2 °F (EPA, 1998); -19 °C; -4 °F. When heated to decomposition it emits toxic fumes of /hydrogen cyanide/.. DECOMPOSES READILY TO EMIT HYDROGEN CYANIDE GAS, WHICH IS FLAMMABLE. | Acetone cyanohydrin's production and use as chemical intermediate in the production of organic compounds, especially methyl methacrylate, insecticide intermediates and hydrocyanating reagents may result in its release to the environment through various waste streams. If released to air, a vapor pressure of 1.1 mm Hg at 25 °C indicates acetone cyanohydrin will exist solely as a vapor in the ambient atmosphere. Vapor-phase acetone cyanohydrin will be degraded in the atmosphere by reaction with photochemically-produced hydroxyl radicals; the half-life for this reaction in air is estimated to be 14 days. If released to soil, acetone cyanohydrin is expected to have very high mobility based upon an estimated Koc of 1. However, acetone cyanohydrin dissociates readily in contact with water to form acetone and hydrogen cyanide; the hydrolysis rate is 4.47 1/hr (half-life of 9 minutes) observed in aqueous solution at pH 7.02 and 26 °C. Therefore, leaching of acetone cyanohydrin in moist soils or volatilization from moist soils are not expected to be important fate process due to hydrolysis. Acetone cyanohydrin is expected to volatilize from dry soil surfaces based upon its vapor pressure. A 53-64% theoretical BOD using activated sludge in the Japanese MITI test classifies acetone cyanohydrin as readily biodegradable, although the test may have been evaluating the acetone hydrolysis product. If released into water, hydrolysis is expected to be the dominant fate process. Due to hydrolysis, adsorption to sediment, volatilization, and bioconcentration are not expected to be important fate processes. Adsorption to suspended solids and sediment is not expected based upon the estimated Koc. Volatilization from water surfaces is not expected to be an important fate process based upon an estimated Henry's Law constant of 1.23X10-7 atm-cu m/mole. An estimated BCF of 3 suggests the potential for bioconcentration in aquatic organisms is low. Occupational exposure to acetone cyanohydrin may occur through inhalation and dermal contact with this compound at workplaces where acetone cyanohydrin is produced or used. (SRC) | TERRESTRIAL FATE: Based on a classification scheme(1), an estimated Koc value of 1(SRC), determined from a structure estimation method(2), indicates that acetone cyanohydrin is expected to have very high mobility in soil(SRC). However, acetone cyanohydrin dissociates readily in contact with water to form acetone and hydrogen cyanide(3); the hydrolysis rate is 4.47 1/hr (half-life of 9 minutes) observed in aqueous solution at pH 7.02 and 26 °C(3). Therefore, leaching of acetone cyanohydrin in moist soils or volatilization from moist soils are not expected to be important fate processes due to hydrolysis(SRC). Acetone cyanohydrin is expected to volatilize from dry soil surfaces(SRC) based upon a vapor pressure of 1.1 mm Hg at 25 °C(4). A 53-64% theoretical BOD using activated sludge in the Japanese MITI test(5) classifies acetone cyanohydrin as readily biodegradable(5), although the test may have been evaluating the acetone hydrolysis product(SRC).. AQUATIC FATE: Based on a classification scheme(1), an estimated Koc value of 1(SRC), determined from a structure estimation method(2), indicates that acetone cyanohydrin is not expected to adsorb to suspended solids and sediment in water(SRC). Volatilization from water surfaces is not expected(3) based upon an estimated Henry's Law constant of 1.23X10-7 atm-cu m/mole(SRC), derived from its vapor pressure, 1.1 mm Hg at 25 °C(4), and assigned value for water solubility of 1X10+6 mg/L (miscible)(5). According to a classification scheme(6), an estimated BCF of 3(SRC), from an estimated log Kow of -0.03(2) and a regression-derived equation(2), suggests the potential for bioconcentration in aquatic organisms is low. The dominant fate process in water is hydrolysis (dissociation), forming acetone and hydrogen cyanide, which has rate constant of 4.47 1/hr at pH 7.02 and 26.0 °C(7) which corresponds to a half-life of about 9 minutes(SRC). Due to hydrolysis, adsorption to sediment, volatilization, and bioconcentration are not expected to be important fate processes(SRC). A 53-64% theoretical BOD using activated sludge in the Japanese MITI test(8) classifies acetone cyanohydrin as readily biodegradable(8), although the test may have been evaluating the acetone hydrolysis product(SRC).. ATMOSPHERIC FATE: According to a model of gas/particle partitioning of semivolatile organic compounds in the atmosphere(1), acetone cyanohydrin, which has a vapor pressure of 1.1 mm Hg at 25 °C(2), is expected to exist solely as a vapor in the ambient atmosphere. Vapor-phase acetone cyanohydrin is degraded in the atmosphere by reaction with photochemically-produced hydroxyl radicals(SRC); the half-life for this reaction in air is estimated to be 14 days(SRC), calculated from its rate constant of 1.17X10-12 cu cm/molecule-sec at 25 °C, determined using a structure estimation method(3). | Convulsions. Cough. Dizziness. Headache. Laboured breathing. Nausea. Shortness of breath. Unconsciousness. Vomiting. Irregular heartbeat. Chest tightness.. MAY BE ABSORBED! Redness. Pain. See Inhalation.. Redness. Pain.. Abdominal cramps. Burning sensation. Convulsions. Unconsciousness. See Inhalation.. irritation eyes, skin, respiratory system; dizziness, lassitude (weakness, exhaustion), headache, confusion, convulsions; liver, kidney injury; pulmonary edema, asphyxia. Cyanide poisoning is identified by rapid, deep breathing and shortness of breath, general weakness, giddiness, headaches, vertigo, confusion, convulsions/seizures and eventually loss of consciousness. (L96, L97) | Chemical: Propanenitrile, 2-hydroxy-2-methyl-. Status: Active Update: 07-03-2023 https://echa.europa.eu/registration-dossier/-/registered-dossier/14841. Acetone cyanohydrin: Does not have an individual approval but may be used as a component in a product covered by a group standard. It is not approved for use as a chemical in its own right.. The New Jersey Worker and Community Right to Know Act requires public and private employers to provide information about hazardous substances at their workplaces. (N.J.S.A. 34:5A-1 et. seq.) |  | Separate from acids, alkalies, oxidizing materials, and reducing agents. Store in a cool, dry, well-ventilated location. | Used to manufacture insecticides, methyl methacrylate, and other organic chemicals; [HSDB]. Toxic Gas from Spilling Chemical in Water [Category: Other]. The major use of acetone cyanohydrin is in the preparation of alpha-methacrylic acid and its esters; the latter are polymerized to form plexiglass. Acetone cyanohydrin also serves in the manufacture of acrylic esters, polyacrylic plastics, and synthetic resins. Smaller quantities have been used in the synthesis of azobisbutyronitrile, a radical initiator and catalyst that is used in the production of vinyl-tape monomers; it has also been used in the production of alpha-hydroxyisobutyric acid, a pharmaceutical intermediate.. Acetone cyanohydrin is used as a raw material for insecticide manufacture and also to produce ethyl alpha-hydroxyisobutyrate, a pharmaceutical intermediate. It has been used as a complexing agent for metals refining and separation. Acetone cyanohydrin is also used as a reagent in the formation of aldehyde cyanohydrins from aldehydes and in combination with a potassium cyanide-crown ether complex and it acts as an effective, stereoselective hydrocyanating reagent.. In preparative organic chemistry for transcyanohydrination, such as preparing the 17-monocyanohydrin of a 3,17-diketo steroid by hydrogen cyanide exchange with reagent.. ... Largest use of acetone cyanohydrin is as an intermediate in the synthesis of methyl methacrylate, methacrylic acid, and higher methacrylate esters. A small amount is converted to methacrylamide.. Acetone cyanohydrin (ACH) is used in the production of methyl methacrylate (MMA). It is also in cassava roots, the main calorie source in some tropical countries.. Acetone cyanohydrin is used in the production of methyl methacrylate, the monomer of the transparent plastic polymethyl methacrylate (PMMA), also known as acrylic. (L581) | The substance can be absorbed into the body by inhalation, through the skin and by ingestion.. inhalation, skin absorption, ingestion, skin and/or eye contact. Oral (L96) ; inhalation (L96) ; dermal (L96) | Exposure to high levels of cyanide for a short time harms the brain and heart and can even cause coma, seizures, apnea, cardiac arrest and death. Chronic inhalation of cyanide causes breathing difficulties, chest pain, vomiting, blood changes, headaches, and enlargement of the thyroid gland. Skin contact with cyanide salts can irritate and produce sores. (L96, L97) |  | The Henry's Law constant for acetone cyanohydrin is estimated as 1.23X10-7 atm-cu m/mole(SRC) derived from its vapor pressure, 1.1 mm Hg at 25 °C(1), and assigned value for water solubility of 1X10+6 mg/L (miscible)(2). This Henry's Law constant indicates that acetone cyanohydrin is expected to be essentially nonvolatile from water surfaces(3). In addition, a hydrolysis rate of 4.47 1/hr (half-life 9 minutes) at pH 7.02 at 26 °C(4) indicates that volatilization from water is unlikely to occur. Acetone cyanohydrin is expected to volatilize from dry soil surfaces(SRC) based upon its vapor pressure(1).
TRIPHENYLTIN | 668-34-8 | NFHRNKANAAGQOH-UHFFFAOYSA-N | 6460 | triphenylstannane | InChI=1S/3C6H5.Sn.H/c3*1-2-4-6-5-3-1;;/h3*1-5H;; | C1=CC=C(C=C1)[SnH](C2=CC=CC=C2)C3=CC=CC=C3 | C18H16Sn | Triphenylstannane is an organotin compound.. Triphenyltin hydride is an organotin compound. Tin is a chemical element with the symbol Sn and atomic number 50. It is a natural component of the earth's crust and is obtained chiefly from the mineral cassiterite, where it occurs as tin dioxide. (L307, L309). triphenyltin derivatives widely used as pesticides; all of first source is triphenyltin cpds |  |  |  | Inorganic or organic tin compounds placed on the skin or in the eyes can produce skin and eye irritation. (L308) | Council Regulation (EEC) No 315/1993. Triphenyltin hydride: Does not have an individual approval but may be used under an appropriate group standard |  |  |  | Oral (L308) ; inhalation (L308) ; dermal (L308) | Breathing or swallowing, or skin contact with organotins, can interfere with the way the brain and nervous system work, causing death in severe cases. Organic tin compounds may also damage the immune and reproductive system. (L307, L308)
1,2-DICHLOROPROPANE | 78-87-5 | KNKRKFALVUDBJE-UHFFFAOYSA-N | 6564 | 1,2-dichloropropane | InChI=1S/C3H6Cl2/c1-3(5)2-4/h3H,2H2,1H3 | CC(CCl)Cl | C3H6Cl2 | 1,2-Dichloropropane is a colorless, flammable liquid with a chloroform-like odor. It is moderately soluble in water and readily evaporates into air. It does not occur naturally in the environment. 1,2-Dichloropropane production in the United States has declined over the past 20 years. It was used in the past as a soil fumigant, chemical intermediate and industrial solvent and was found in paint strippers, varnishes, and furniture finish removers. Most of these uses were discontinued. Today, almost all of the 1,2-dichloropropane is used as a chemical intermediate to make perchloroethylene and several other related chlorinated chemicals.. 1,2-Dichloropropane can cause cancer according to The Environmental Protection Agency (EPA).. 1,2-dichloropropane is a colorless watery liquid with a sweet odor. Sinks in water. Produces an irritating vapor. (USCG, 1999). Rac-1,2-dichloropropane is a racemate comprising equimolar amounts of (R)- and (S)-1,2-dichloropropane. It is used as a fumigant to control nematodes in soil and insects in stored grain. It has a role as an agrochemical, a fumigant insecticide, a polar aprotic solvent and a carcinogenic agent. It contains a (R)-1,2-dichloropropane and a (S)-1,2-dichloropropane.. Propylene dichloride is used as a chemical intermediate in several industries. Acute (short-term) inhalation exposure to high levels of propylene dichloride by humans results in effects on the lungs, gastrointestinal system, blood, liver, kidneys, central nervous system, and eyes. Limited information is available on the chronic (long-term), reproductive, developmental, and carcinogenic effects of propylene dichloride in humans. Animal studies have reported effects on the respiratory system and blood from chronic inhalation exposure. Animal studies have reported developmental effects from propylene dichloride exposure by gavage (experimentally placing the chemical in the stomach). Animal studies have reported an increased incidence of mammary gland tumors in female rats and liver tumors in male and female mice given propylene dichloride by gavage. EPA has provisionally classified propylene dichloride as a Group B2, probable human carcinogen.. Russian drug; structure | Colorless liquid. Sweet. Chloroform-like odor.. Reported BPs: 203 to 205 °F at 760 mmHg (NTP, 1992); 96.4 °C; (-3.7 °C at 10 mm Hg); 96 °C; 206 °F. Reported MPs: -148 °F (NTP, 1992); -100.4 °C; -100 °C; -149 °F. When heated to decomposition it emits toxic fumes of /hydrogen chloride/. | 1,2-Dichloropropane's production and use as a solvent may result in its release to the environment through various waste streams. If released to air, a vapor pressure of 53.3 mm Hg at 25 °C indicates 1,2-dichloropropane will exist solely as a vapor in the ambient atmosphere. In the past, 1,2-dichloropropane was directly released to the environment as a component of the insecticide D-D. Vapor-phase 1,2-dichloropropane will be degraded in the atmosphere by reaction with photochemically-produced hydroxyl radicals; the half-life for this reaction in air is estimated to be 36 days. Photolysis is not expected to be an important environmental fate process as vapor-phase photolysis under simulated sunlight did not occur after prolonged exposure. If released to soil, 1,2-dichloropropane is expected to have very high mobility based upon a Koc of 47. Volatilization from moist soil surfaces is expected to be an important fate process based upon a Henry's Law constant of 2.82X10-3 atm-cu m/mole. 1,2-Dichloropropane may volatilize from dry soil surfaces based upon its vapor pressure. Biodegradation is not expected to be an important environmental fate process in soil or water given a 0% theoretical BOD using the MITI test. If released into water, 1,2-dichloropropane is not expected to adsorb to suspended solids and sediment based upon the Koc. Volatilization from water surfaces is expected to be an important fate process based upon this compound's Henry's Law constant. Estimated volatilization half-lives for a model river and model lake are 3 hrs and 4 days, respectively. A BCF range of 0.5 to 6.9 suggests bioconcentration in aquatic organisms is low. The hydrolytic half-life of 1,2-dichloropropane is expected to be 6 months to several years. Occupational exposure to 1,2-dichloropropane may occur through inhalation and dermal contact with this compound at workplaces where 1,2-dichloropropane is produced or used. Monitoring data indicate that the general population may be exposed to 1,2-dichloropropane via inhalation of ambient air, ingestion of drinking water, and dermal contact with consumer products containing 1,2-dichloropropane. (SRC) | TERRESTRIAL FATE: Based on a classification scheme(1), a Koc value of 47(2), indicates that 1,2-dichloropropane is expected to have very high mobility in soil(SRC). Volatilization of 1,2-dichloropropane from moist soil surfaces is expected to be an important fate process(SRC) given a Henry's Law constant of 2.82X10-3 atm-cu m/mole(3). The potential for volatilization of 1,2-dichloropropane from dry soil surfaces may exist(SRC) based upon a vapor pressure of 53.3 mm Hg(4). Biodegradation is not expected to be an important environmental fate process in soil given a BOD of 0% theoretical using the MITI test(5). In a closed system using fresh soil at 15 °C, a mean half-life of 52 days was measured for 1,2-dichloropropane(6).. AQUATIC FATE: Based on a classification scheme(1), a Koc value of 47(2), indicates that 1,2-dichloropropane is not expected to adsorb to suspended solids and sediment(SRC). Volatilization from water surfaces is expected(3), based upon a Henry's Law constant of 2.82X10-3 atm-cu m/mole(4). Using this Henry's Law constant and an estimation method(3), volatilization half-lives for a model river and model lake are 3 hrs and 4 days, respectively(SRC). The hydrolytic half-life of 1,2-dichloropropane is expected to be 6 months to several years(5). According to a classification scheme(6), a BCF range of 0.5-6.9(7), suggests bioconcentration in aquatic organisms is low(SRC). Biodegradation is not expected to be an important environmental fate process in water given a 0% theoretical BOD using the MITI test(7).. ATMOSPHERIC FATE: According to a model of gas/particle partitioning of semivolatile organic compounds in the atmosphere(1), 1,2-dichloropropane, which has a vapor pressure of 53.3 mm Hg at 25 deg(2), is expected to exist solely as a vapor in the ambient atmosphere. Vapor-phase 1,2-dichloropropane is degraded in the atmosphere by reaction with photochemically-produced hydroxyl radicals(SRC); the half-life for this reaction in air is estimated to be 36 days(SRC), calculated from its rate constant of 4.42X10-13 cu cm/molecule-sec at 25 °C(SRC) determined using a structure estimation method(3). Vapor-phase photolysis under simulated sunlight did not occur after prolonged exposure(4). | CDC-ATSDR Toxicological Profile | Chemical: Propane, 1,2-dichloro-. Hazard Traits - Carcinogenicity; Neurotoxicity; Respiratory Toxicity. Authoritative List - ATSDR Neurotoxicants; CA MCLs; CA TACs; CWA 303(c); CWA 303(d); EC Annex VI CMRs - Cat. 1B; IARC Carcinogens - 1; Prop 65. Report - regardless of intended function of ingredient in the product. T - indicates a substance that is the subject of a final TSCA section 4 test rule.. 2002/2076. Status: Active Update: 05-06-2018 https://echa.europa.eu/registration-dossier/-/registered-dossier/13586. Status: Active Update: 22-10-2021 https://echa.europa.eu/registration-dossier/-/registered-dossier/10565. Propylene dichloride: Does not have an individual approval but may be used under an appropriate group standard. The New Jersey Worker and Community Right to Know Act requires public and private employers to provide information about hazardous substances at their workplaces. (N.J.S.A. 34:5A-1 et. seq.) |  |  | cpdat. Propylene dichloride is used as a chemical intermediate in the production of chlorinated organic chemicals, as an industrial solvent, in ion exchange manufacture, in toluene diisocyanate production, in photographic film manufacture, for paper coating, and for petroleum catalyst regeneration.. Propylene dichloride is used as a solvent for many different purposes. [ACGIH] Used as a solvent in plastics, resins, fats & oils, metal degreasing, rubber processing, and dry cleaning; Used in past as a soil fumigant; [HSDB] Production of 1,2-dichloropropane in the USA decreased in the early 1980s since it was no longer used in paint strippers, furniture finishes, or as an insecticide. [IARC]. No longer available for agricultural use (insecticide and soil fumigant) and no longer available to consumers in paint strippers, varnish, and furniture finish; [ACGIH]. Metal Degreasing [Category: Clean]. Dry Cleaning [Category: Clean]. Plastic Composites Manufacturing [Category: Industry]. For 1,2-Dichloropropane (USEPA/OPP Pesticide Code: 029002) there are 0 labels match. /SRP: Not registered for current use in the U.S., but approved pesticide uses may change periodically and so federal, state and local authorities must be consulted for currently approved uses./. Livestock (in DD mixt); solvent in plastics, resins, and metals indust, int in rubber processing. Oil and fat solvent; in dry cleaning fluids; in degreasing, in insecticidal fumigant mixtures.. Intermediate for perchloroethylene and carbon tetrachloride; lead scavenger for antiknock fluids; solvents for fats and oils, waxes, gums, and resins; solvent mixture for cellulose esters and ethers; scouring compounds; spotting agents; metal degreasing agents.. Soil fumigant for nematodes /Former use/ | CDC-ATSDR Toxicological Profile | CDC-ATSDR Toxicological Profile | CDC-ATSDR Toxicological Profile | The Henry's Law constant for 1,2-dichloropropane is 2.82X10-3 atm-cu m/mole(1). This Henry's Law constant indicates that 1,2-dichloropropane is expected to volatilize from water surfaces(2). Based on this Henry's Law constant, the volatilization half-life from a model river (1 m deep, flowing 1 m/sec, wind velocity of 3 m/sec)(2) is estimated as 3 hours(SRC). The volatilization half-life from a model lake (1 m deep, flowing 0.05 m/sec, wind velocity of 0.5 m/sec)(2) is estimated as 4 days(SRC). 1,2-Dichloropropane's Henry's Law constant indicates that volatilization from moist soil surfaces may occur(SRC). The potential for volatilization of 1,2-dichloropropane from dry soil surfaces may exist(SRC) based upon a vapor pressure of 53.3 mm Hg(3). The mean half-life of 1,2-dichloropropane in dissipation studies using soils not previously fumigated with D-D was 52 days(4). The rate changed by a factor of approximately 2 for every 10 °C change in the environmentally important range of 2 °C to 20 °C(4).
PROPYLTHIOURACIL | 51-52-5 | KNAHARQHSZJURB-UHFFFAOYSA-N | 657298 | 6-propyl-2-sulfanylidene-1H-pyrimidin-4-one | InChI=1S/C7H10N2OS/c1-2-3-5-4-6(10)9-7(11)8-5/h4H,2-3H2,1H3,(H2,8,9,10,11) | CCCC1=CC(=O)NC(=S)N1 | C7H10N2OS | Propylthiouracil can cause cancer according to an independent committee of scientific and health experts. It can cause developmental toxicity according to state or federal government labeling requirements.. 6-n-propyl-2-thiouracil appears as odorless white crystalline powder of starch-like appearance. Bitter taste. Saturated solution is neutral or slightly acid to litmus. (NTP, 1992). 6-propyl-2-thiouracil is a pyrimidinethione consisting of uracil in which the 2-oxo group is substituted by a thio group and the hydrogen at position 6 is substituted by a propyl group. It has a role as an antioxidant, an antimetabolite, a hormone antagonist, an antithyroid drug, a carcinogenic agent, an EC 1.14.13.39 (nitric oxide synthase) inhibitor and an antidote to paracetamol poisoning. It is functionally related to a uracil.. A thiourea antithyroid agent. Propythiouracil inhibits the synthesis of thyroxine and inhibits the peripheral conversion of throxine to tri-iodothyronine. It is used in the treatment of hyperthyroidism. (From Martindale, The Extra Pharmacopeoia, 30th ed, p534). Propylthiouracil is a Thyroid Hormone Synthesis Inhibitor. The mechanism of action of propylthiouracil is as a Thyroid Hormone Synthesis Inhibitor.. Propylthiouracil is an antithyroid medication used in the therapy of hyperthyroidism and Graves disease. Propylthiouracil has been linked to serum aminotransferase elevations during therapy as well as to a clinically apparent, idiosyncratic liver injury that can be severe and even fatal.. Propylthiouracil is a thiourea derivative with antithyroid property. Propylthiouracil (PTU) interferes with the oxidation of iodine possibly by interaction with peroxidase or a peroxidase-mediated complex reaction, thereby inhibiting synthesis of thyroid hormones tri-iodothyronine (T3) and thyroxine (T4). In addition, this agent inhibits the Type I 5'-deiodinase (D1), an enzyme involved in the peripheral conversion of thyroxine to tri-iodothyronine. This results in decreased plasma triodothyronine concentrations and decreased entrance of thyroxine into cells thereby reducing thyroid hormone activity.. Propylthiouracil is only found in individuals that have used or taken this drug. It is a thiourea antithyroid agent. Propythiouracil inhibits the synthesis of thyroxine and inhibits the peripheral conversion of throxine to tri-iodothyronine. It is used in the treatment of hyperthyroidism. Propylthiouracil binds to thyroid peroxidase and thereby inhibits the conversion of iodide to iodine. Thyroid peroxidase normally converts iodide to iodine (via hydrogen peroxide as a cofactor) and also catalyzes the incorporation of the resulting iodide molecule onto both the 3 and/or 5 positions of the phenol rings of tyrosines found in thyroglobulin. Thyroglobulin is degraded to produce thyroxine (T4) and tri-iodothyronine (T3), which are the main hormones produced by the thyroid gland. Therefore propylthiouracil effectively inhibits the production of new thyroid hormones.. A thiourea antithyroid agent. Propythiouracil inhibits the synthesis of thyroxine and inhibits the peripheral conversion of throxine to tri-iodothyronine. It is used in the treatment of hyperthyroidism. (From Martindale, The Extra Pharmacopeoia, 30th ed, p534). See also: Methylthiouracil (related). | White crystalline powder of starch-like appearance to eye and to touch. Reported MPs: 426 to 430 °F (NTP, 1992); 219 °C; 219-221 °C. When heated to decomposition /temperature unspecified/, propylthiouracil emits toxic fumes of nitrogen oxide and sulfur oxide.. When heated to decomp ... emits very toxic fumes of /sulfur oxides and nitrogen oxides/. | Propyl thiouracil's production and use as thyroid inhibitor may result in its release to the environment through various waste streams. If released to air, an estimated vapor pressure of 6.9X10-8 mm Hg at 25 °C indicates propyl thiouracil will exist solely in the particulate phase in the ambient atmosphere. Particulate-phase propyl thiouracil will be removed from the atmosphere by wet and dry deposition. Propyl thiouracil absorbs light >290 nm and may be susceptible to direct photolysis in air. If released to soil, propyl thiouracil is expected to have very high mobility based upon an estimated Koc of 23. Volatilization from moist soil surfaces is not expected to be an important fate process based upon an estimated Henry's Law constant of 1.1X10-9 atm-cu m/mole. Propyl thiouracil is not expected to volatilize from dry soil surfaces based upon the estimated vapor pressure. Propyl thiouracil was not degraded in a screening study using an activated sludge inoculum over a 28 day incubation period, suggesting biodegradation will be slow in the environment. If released into water, propyl thiouracil is not expected to adsorb to suspended solids and sediment based upon the estimated Koc. Volatilization from water surfaces is not expected to be an important fate process based upon this compound's estimated Henry's Law constant. BCF values in the range of <2 to <4 measured in fish suggest bioconcentration in aquatic organisms is low. Hydrolysis is not expected to be an important environmental fate process since this compound lacks functional groups that hydrolyze under environmental conditions. The potential for direct photolysis in sunlit surface water exists since propyl thiouracil absorbs light greater than 290 nm; however, no rates for this potential reaction were located. Occupational exposure to propyl thiouracil may occur through inhalation of dusts or dermal contact with this compound at workplaces where it is produced or used. The general population may be exposed to propyl thiouracil through its use in the treatment of hyperthyroidism. (SRC) | TERRESTRIAL FATE: Based on a classification scheme(1), an estimated Koc value of 23(SRC), determined from a structure estimation method(2), indicates that propyl thiouracil is expected to have very high mobility in soil(SRC). Volatilization of propyl thiouracil from moist soil surfaces is not expected to be an important fate process(SRC) given an estimated Henry's Law constant of 1.1X10-9 atm-cu m/mole(SRC), using a fragment constant estimation method(3). Propyl thiouracil is not expected to volatilize from dry soil surfaces(SRC) based upon an estimated vapor pressure of 6.9X10-8 mm Hg(SRC), determined from a fragment constant method(4). Propyl thiouracil was not degraded in a screening study using an activated sludge inoculum over a 4 week incubation period(5), suggesting biodegradation in soil will be slow.. AQUATIC FATE: Based on a classification scheme(1), an estimated Koc value of 23(SRC), determined from a structure estimation method(2), indicates that propyl thiouracil is not expected to adsorb to suspended solids and sediment(SRC). Volatilization from water surfaces is not expected(3) based upon an estimated Henry's Law constant of 1.1X10-9 atm-cu m/mole(SRC), developed using a fragment constant estimation method(4). According to a classification scheme(5), BCF values of <2 to <4 measured in fish(6), suggest bioconcentration in aquatic organisms is low(SRC). Propyl thiouracil was not degraded in a screening study using an activated sludge inoculum over a 4 week incubation period(6) suggesting biodegradation in water will be slow. The potential for direct photolysis in sunlit surface water exists since propyl thiouracil absorbs light greater than 290 nm(7); however, no rates for this potential reaction were located(SRC,2006).. ATMOSPHERIC FATE: According to a model of gas/particle partitioning of semivolatile organic compounds in the atmosphere(1), propyl thiouracil, which has an estimated vapor pressure of 6.9X10-8 mm Hg at 25 °C(SRC), determined from a fragment constant method(2), is expected to exist solely in the particulate phase in the ambient atmosphere. Particulate-phase propyl thiouracil may be removed from the air by wet and dry deposition(SRC). Propyl thiouracil absorbs light >290 nm and may be susceptible to direct photolysis in air(3). |  | Hazard Traits - Carcinogenicity; Developmental Toxicity. Authoritative List - IARC Carcinogens - 2B; NTP RoC - reasonable; Prop 65. Report - regardless of intended function of ingredient in the product. Propylthiouracil: Does not have an individual approval but may be used under an appropriate group standard |  | Commercially available propylthiouracil tablets should be stored in well-closed containers at a temperature less than 40 °C, preferably between 15-30 °C.. PRECAUTIONS FOR "CARCINOGENS": Storage site should be as close as practical to lab in which carcinogens are to be used, so that only small quantities required for ... expt need to be carried. Carcinogens should be kept in only one section of cupboard, an explosion-proof refrigerator or freezer (depending on chemicophysical properties ...) that bears appropriate label. An inventory ... should be kept, showing quantity of carcinogen & date it was acquired ... Facilities for dispensing ... should be contiguous to storage area. /Chemical Carcinogens/ | Medication, thyroid inhibitor. MEDICATION. MEDICATION (VET). Use (kg; approx.) in Germany (2009): >100. Consumption (g per capita; approx.) in Germany (2009): 0.00122. Calculated removal (%): 45.5. Used to manage hyperthyroidism which is due to an overactive thyroid gland (Grave's disease). | Well absorbed following oral administration. |  | Evaluation: There is inadequate evidence in humans for the carcinogenicity of propylthiouracil. There is sufficient evidence in experimental animals for the carcinogenicity of propylthiouracil. Overall evaluation: Propylthiouracil is possibly carcinogenic to humans (Group 2B).. Propyl Thiouracil: reasonably anticipated to be a human carcinogen. | The Henry's Law constant for propyl thiouracil is estimated as 1.1X10-9 atm-cu m/mole(SRC) using a fragment constant estimation method(1). This Henry's Law constant indicates that propyl thiouracil is expected to be essentially nonvolatile from water surfaces(2). Propyl thiouracil's Henry's Law constant indicates that volatilization from moist soil surfaces is not expected(SRC). Propyl thiouracil is not expected to volatilize from dry soil surfaces(SRC) based upon an estimated vapor pressure of 6.9X10-8 mm Hg(SRC), determined from a fragment constant method(3).
TRICHLOROETHYLENE | 79-01-6 | XSTXAVWGXDQKEL-UHFFFAOYSA-N | 6575 | 1,1,2-trichloroethene | InChI=1S/C2HCl3/c3-1-2(4)5/h1H | C(=C(Cl)Cl)Cl | C2HCl3 | Trichloroethylene (TCE) is a nonflammable, colorless liquid with a somewhat sweet odor and a sweet, burning taste. It is used mainly as a solvent to remove grease from metal parts, but it is also an ingredient in adhesives, paint removers, typewriter correction fluids, and spot removers. Trichloroethylene is not thought to occur naturally in the environment. However, it has been found in underground water sources and many surface waters as a result of the manufacture, use, and disposal of the chemical.. Trichloroethylene can cause cancer according to an independent committee of scientific and health experts. It can cause developmental toxicity and male reproductive toxicity according to The Environmental Protection Agency (EPA).. Trichloroethylene appears as a clear colorless volatile liquid having a chloroform-like odor. Denser than water and is slightly soluble in water. Noncombustible. Used as a solvent, fumigant, in the manufacture of other chemicals, and for many other uses.. Trichloroethene is a member of the class of chloroethenes that is ethene substituted by chloro groups at positions 1, 1 and 2. It has a role as an inhalation anaesthetic and a mouse metabolite.. Trichloroethylene is a halocarbon commonly used as an industrial solvent, not to be confused with the similar 1,1,1-trichloroethane, also known as chlorothene. It has been sold under a variety of trade names including Trimar and Trilene and used as a volatile anesthetic and as an inhaled obstetrical analgesic. Environmental exposure, particularly groundwater and drinking water contamination from industrial discharge, is a major concern for human health and has been the subject of numerous incidents and lawsuits.. Most of the trichloroethylene used in the United States is released into the atmosphere from industrial degreasing operations. Acute (short-term) and chronic (long-term) inhalation exposure to trichloroethylene can affect the human central nervous system (CNS), with symptoms such as dizziness, headaches, confusion, euphoria, facial numbness, and weakness. Liver, kidney, immunological, endocrine, and developmental effects have also been reported in humans. A recent analysis of available epidemiological studies reports trichloroethylene exposure to be associated with several types of cancers in humans, especially kidney, liver, cervix, and lymphatic system. Animal studies have reported increases in lung, liver, kidney, and testicular tumors and lymphoma. The Agency is currently reassessing the cancer classification of trichloroethylene.. Trichloroethylene has been reported in Bos taurus and Caenorhabditis elegans with data available.. Trichloroethylene is a synthetic, light sensitive, volatile, colorless, liquid that is miscible with many non-polar organic solvents. Trichloroethylene is used mainly as a degreaser for metal parts. Upon combustion, it produces irritants and toxic gases. Occupational exposure to trichloroethylene is associated with excess incidences of liver cancer, kidney cancer and non-Hodgkin lymphoma. It is reasonably anticipated to be a human carcinogen. (NCI05). Trichloroethylene is a solvent and extractive in the manufacture of foods. One recent review of the epidemiology of kidney cancer rated cigarette smoking and obesity as more important risk factors for kidney cancer than exposure to solvents such as trichloroethylene. In contrast, the most recent overall assessment of human health risks associated with trichloroethylene states, [t]here is concordance between animal and human studies, which supports the conclusion that trichloroethylene is a potential kidney carcinogen. The evidence appears to be less certain at this time regarding the relationship between humans and liver cancer observed in mice, with the NAS suggesting that low-level exposure might not represent a significant liver cancer risk in the general population. The chemical compound trichloroethylene is a chlorinated hydrocarbon commonly used as an industrial solvent. It is a clear non-flammable liquid with a sweet smell. The first known report of TCE in groundwater was given in 1949 by two English public chemists who described two separate instances of well contamination by industrial releases of TCE. Based on available federal and state surveys, between 9% to 34% of the drinking water supply sources tested in the U.S. may have some TCE contamination, though EPA has reported that most water supplies are in compliance with the Maximum Contaminant Level (MCL) of 5 ppb. In addition, a growing concern in recent years at sites with TCE contamination in soil or groundwater has been vapor intrusion in buildings, which has resulted in indoor air exposures, such is in a recent case in the McCook Field Neighborhood of Dayton, Ohio. Trichloroethylene has been detected in 852 Superfund sites across the United States, according to the Agency for Toxic Substances and Disease Registry (ATSDR). Under the Safe Drinking Water Act of 1974, and as amended annual water quality testing is required for all public drinking water distributors. The EPA'S current guidelines for TCE can be found here. It should be noted that the EPA's table of TCE Releases to Ground is dated 1987 to 1993, thereby omitting one of the largest Superfund Cleanup sites in the nation, the NIBW in Scottsdale, Arizona. The TCE released here occurred prior to its appearance in the municipal drinking wells in 1982. This reaction can be catalyzed by a variety of substances. The most commonly used catalyst is a mixture of potassium chloride and aluminum chloride. However, various forms of porous carbon can also be used. This reaction produces tetrachloroethylene as a byproduct, and depending on the amount of chlorine fed to the reaction, tetrachloroethylene can even be the major product. Typically, trichloroethylene and tetrachloroethylene are collected together and then separated by distillation.Trichloroethylene: Parkinsonism and complex 1 mitochondrial neurotoxicity). Trichloroethylene is an effective solvent for a variety of organic materials. Trichloroethylene belongs to the family of Organochlorides. These are organic compounds containing a chlorine atom.. A highly volatile inhalation anesthetic used mainly in short surgical procedures where light anesthesia with good analgesia is required. It is also used as an industrial solvent. Prolonged exposure to high concentrations of the vapor can lead to cardiotoxicity and neurological impairment.. See also: Chloroform (related); Carbon Tetrachloride (related); Tetrachloroethylene (related) ... View More ... | Colorless liquid (unless dyed blue). Stable, low-boiling, colorless, photoreactive liquid. Ethereal odor. Sweet odor. Characteristic odor resembling that of chloroform. Reported BPs: 189 °F at 760 mmHg (NTP, 1992); 87.2 °C; Dielectric constant at 16 °C: 3.42; coefficient of cubic expansion: 0.00119 (at 0-40 °C); heat of formation: -42.3 kJ/mol (liquid), -7.78 kJ/mol (vapor); latent heat of vaporization: 238 kJ/kg (at boiling point); 87 °C; 189 °F. Reported MPs: -99 °F (NTP, 1992); -84.7 °C; -84.8 °C; -86 °C; -99 °F. Hazardous decomposition products formed under fire conditions - Carbon oxides, hydrogen chloride gas.. ... Dichloroacetylene /is/ a trichloroethylene combustion product formed under conditions of high alkalinity or temperature during volatilization of trichloroethylene ... .. Decomposition of trichloroethylene, due to contact with hot metal or ultraviolet radiation, forms hazardous products, including chlorine gas, hydrogen chloride, and phosgene ... Slowly decomposed by light in presence of moisture, with formation of hydrochloric acid.. When heated to decomposition it emits toxic fumes of /hydrogens of chloride and hydrogens of fluoride/.. Slowly dec (with formn of HCl) by light in the presence of moisture. | Trichloroethylene's production and use as a chemical intermediate (for hydrofluorocarbons, monochloroacetic acid, etc), as a metal degreasing agent, as a solvent with numerous applications and as a diluent in paints and adhesives may result in its release to the environment through various waste streams. Historically, industrial metal degreasing operations have been a major source of trichloroethylene release to the atmosphere. Solvent evaporation from adhesives, paints, coatings and miscellaneous uses is also a source of atmospheric release. A natural source of trichloroethylene is its production by several species of marine macroalgae and at least one species of marine microalgae. If released to air, a vapor pressure of 69 mm Hg at 25 °C indicates trichloroethylene will exist solely as a vapor in the atmosphere. Vapor-phase trichloroethylene will be degraded in the atmosphere by reaction with photochemically-produced hydroxyl radicals, nitrate radicals and with ozone; the half-lives for these reactions in air are estimated to be 7, 111 and >190 days, respectively. Monitoring has detected trichloroethylene in rain and snow samples; therefore, trichloroethylene may be removed from the air by wet deposition. Trichloroethylene does not absorb at wavelengths >290 nm and, therefore, is not expected to be susceptible to direct photolysis by sunlight. If released to soil, trichloroethylene is expected to have high mobility based upon an average Koc of 101, measured in 32 soils. Volatilization from moist soil surfaces is expected to be an important fate process based upon a Henry's Law constant of 9.02X10-3 atm-cu m/mole. Trichloroethylene is expected to volatilize from dry soil surfaces based upon its vapor pressure. Utilizing the Japanese MITI test, 2.4% of the theoretical BOD was reached in 2 weeks indicating that trichloroethylene is not readily biodegradable. Cometabolic biodegradation of trichloroethylene has been reported under aerobic conditions where additional nutrients have been added. Under anaerobic conditions, as might be seen in flooded soils, sediments or aquifer environments, trichloroethylene is slowly biodegraded via reductive dechlorination; the extent and rate of degradation is dependent upon the strength of the reducing environment. Anaerobic half-lives of 0.144 to 3.3 years have been reported. If released into water, trichloroethylene is not expected to adsorb to suspended solids and sediment based upon the average Koc. Volatilization from water surfaces is expected to be an important fate process based upon this compound's Henry's Law constant. Estimated volatilization half-lives for a model river and model lake are 3.5 hours and 4.6 days, respectively. BCFs of 4 to 39 suggest bioconcentration in aquatic organisms is low to moderate. Hydrolysis is not expected to be an important environmental fate process since the hydrolysis half-life at 25 °C has been approximated to be 1X10+5 to 1X10+6 years. Although trichloroethylene reacts with other photo-oxidants in surface waters exposed to sunlight, hydroxyl radicals are expected to be the dominant photo-oxidant in water. The indirect photolysis half-life of trichloroethylene in some surface waters may be as short as 50 days. Occupational exposure to trichloroethylene may occur through inhalation and dermal contact with this compound at workplaces where trichloroethylene is produced or used. Monitoring data indicate that the general population may be exposed to trichloroethylene via inhalation of ambient air, ingestion of food and drinking water, and dermal contact with consumer products containing trichloroethylene. (SRC) | TERRESTRIAL FATE: Based on a classification scheme(1), an average Koc value of 101, based on measurements in 32 soils(2), indicates that trichloroethylene is expected to have high mobility in soil(SRC). Volatilization of trichloroethylene from moist soil surfaces is expected to be an important fate process(SRC) given a Henry's Law constant of 9.02X10-3 atm-cu m/mole(3). Trichloroethylene is expected to volatilize from dry soil surfaces(SRC) based upon a vapor pressure of 69 mm Hg at 25 °C(4). Trichloroethylene can exist in soil in the gas, liquid and adsorbed phases(5). The initial percentage of trichloroethylene in the gas (24, 52, 57%), liquid (5, 3, 4%) and adsorbed (71, 45, 39%) phases was determined in three soils, respectively: (Rindge, 11.2% organic matter, 35.4% moisture; Yolo, 2.2% organic matter, 11.7% moisture; Reiff, 1.4% organic matter, 13.9% moisture)(5). A 2.4% of theoretical BOD using activated sludge in the Japanese MITI test indicates that trichloroethylene is not readily biodegradable(6). Trichloroethylene is resistant to aerobic biodegradation although biodegradation may proceed cometabolically(5,7). Under anaerobic conditions, as might be seen in soil microsites, flooded soils or aquifer sites, trichloroethylene is slowly biodegraded via reductive dechlorination; the extent and rate of degradation is dependent upon the strength of the reducing environment(8). Anaerobic half-lives of 0.144 to 3.3 years have been reported(9).. AQUATIC FATE: Based on a classification scheme(1), an average Koc value of 101, based on measurements in 32 soils(2), indicates that trichloroethylene is not expected to adsorb to suspended solids and sediment(SRC). Volatilization from water surfaces is expected(3) based upon a Henry's Law constant of 9.02X10-3 atm-cu m/mole(4). Using this Henry's Law constant and an estimation method(3), volatilization half-lives for a model river and model lake are 3.5 hours and 4.6 days, respectively(SRC). Trichloroethylene volatilization half-lives from a mesocosm field experiment in Narragansett Bay ranged from 10.7 to 28 days(5). According to a classification scheme(6), BCFs of 17(3), 4-17(7) and 39(3) in bluegill sunfish, carp and rainbow trout, respectively, suggest bioconcentration in aquatic organisms is low to moderate(SRC). A 2.4% of theoretical BOD using activated sludge in the Japanese MITI test indicates that trichloroethylene is not readily biodegradable(7). Trichloroethylene is resistant to biodegradation under aerobic conditions although cometabolic biodegradation has been reported under conditions where additional nutrients have been added(8-10). Under anaerobic conditions, as might be seen in sediments or groundwater, trichloroethylene is slowly biodegraded via reductive dechlorination; the extent and rate of degradation is dependent upon the strength of the reducing environment(11). Hydrolysis is not expected to be an important environmental fate process since the hydrolysis half-life of trichloroethylene at 25 °C has been approximated to be 1X10+5 to 1X10+6 years(12,13). Although trichloroethylene reacts with other photo-oxidants in surface waters exposed to sunlight, hydroxyl radicals are expected to be the dominant photo-oxidant in water(14). The indirect photolysis half-life of trichloroethylene in some surface waters may be as short as 50 days(14).. ATMOSPHERIC FATE: According to a model of gas/particle partitioning of semivolatile organic compounds in the atmosphere(1), trichloroethylene, which has a vapor pressure of 69 mm Hg at 25 °C(2), is expected to exist solely as a vapor in the ambient atmosphere. Vapor-phase trichloroethylene is degraded in the atmosphere by reaction with photochemically-produced hydroxyl radicals(SRC); the half-life for this reaction in air is estimated to be 8 days(SRC), calculated from its rate constant of 2.00X10-12 cu cm/molecule-sec at 25 °C(3). Vapor-phase trichloroethylene is also degraded by reaction with nitrate radicals and ozone; the half-lives for these reactions are estimated to be 111 and >190days(SRC), calculated from their respective rate constants of 2.90X10-16 and <5.0X10-20 cu cm/molecule-sec at 25 °C(4). Phosgene, dichloroacetyl chloride, chloroform and formyl chloride are formed from the reaction of trichloroethylene with hydroxyl radicals(5-7). Monitoring has detected trichloroethylene in rain and snow samples(8,9), therefore, trichloroethylene may be removed from the air by wet deposition(SRC). Trichloroethylene does not absorb at wavelengths >290 nm(10,11) and, therefore, is not expected to be susceptible to direct photolysis by sunlight(SRC). | CDC-ATSDR Toxicological Profile | Chemical: Ethene, trichloro-. Specific Information Requirement: Obligations to provide information apply. You must tell us within 28 days if the circumstances of your importation or manufacture (introduction) are different to those in our assessment.. Hazard Traits - Carcinogenicity; Cardiovascular Toxicity; Developmental Toxicity; Hepatotoxicity and Digestive System Toxicity; Nephrotoxicity and Other Toxicity to the Urinary System; Neurotoxicity; Ocular Toxicity; Reproductive Toxicity; Respiratory Toxicity. Authoritative List - ATSDR Neurotoxicants; CA MCLs; CA TACs; CWA 303(c); CWA 303(d); EC Annex VI CMRs - Cat. 1B; IARC Carcinogens - 1; IRIS Carcinogens - Carcin.; NTP RoC - reasonable; OEHHA RELs; Prop 65. Report - regardless of intended function of ingredient in the product. R - indicates a substance that is the subject of a TSCA section 6 risk management rule.. Status: Active Update: 23-11-2021 https://echa.europa.eu/registration-dossier/-/registered-dossier/14485. Status: No longer Valid Update: 03-07-2013 https://echa.europa.eu/registration-dossier/-/registered-dossier/1301. Substance: Trichloroethylene. EC: 201-167-4. Date of inclusion: >18-Jun-2010. Reason for inclusion: Carcinogenic (Article 57a). .beta.-D-ribo-Hexopyranose, 1,6-anhydro-3-deoxy-2-O-methyl-4-O-(2-methylpentyl)-: Does not have an individual approval but may be used under an appropriate group standard. Ethene, trichloro-: HSNO Approval: HSR001555 Approved with controls. The New Jersey Worker and Community Right to Know Act requires public and private employers to provide information about hazardous substances at their workplaces. (N.J.S.A. 34:5A-1 et. seq.) |  | Keep container tightly closed in a dry and well-ventilated place. Containers which are opened must be carefully resealed and kept upright to prevent leakage. Light sensitive. Handle and store under inert gas.. Store in cool, dry, well-ventilated location. Separate from active metals. Isolate from open flames and combustibles.. Store in a secure poison location. ... Before entering confined space where this chemical may be present, check to make sure that an explosive concentration does not exist. Trichloroethylene must be handled and stored away from operations which generate high temperatures, such as arc welding or cutting; unshielded resistance heating; open flames; and high-intensity ultraviolet light. It must also be handled to avoid contact with hot metals. Poisonous gases, such as phosgene, and hydrogen chloride are formed. Prevent contact of trichloroethylene with strong alkalis, such as sodium hydroxide or potassium hydroxide, because a highly flammable, toxic liquid is produced. Also prevent contact with aluminum in the presence of dilute hydrochloric acid, because a violent reaction will occur. Prevent contact with chemically active metals, powders, or shavings, such as barium, lithium, sodium, or magnesium; and titanium powders or shavings, since an explosion can occur. A regulated, marked area should be established where this chemical is handled, used, or stored in compliance with OSHA Standard 1910.1045.. Store trichloroethylene in cans or in dark glass bottles to minimize decomposition.. For more Storage Conditions (Complete) data for Trichloroethylene (9 total), please visit the HSDB record page. | cpdat. The main use of trichloroethylene is in the vapor degreasing of metal parts. Trichloroethylene is used in consumer products such as typewriter correction fluids, paint removers/strippers, adhesives, spot removers, and rug-cleaning fluids.. Used extensively form 1920s through 1970s as a degreaser in metal fabrication, but use declined because of concerns about environmental pollution and cancer; TCE used in about 50% of vapor degreasing in 1970s and about 33% in 1980s. Increased EPA regulations in 1990s further limited its use. Other industries using TCE: dry cleaning, textile, electronics, leather, and rubber; Also used in adhesives, drugs, paints, and inks; [Reference #2]. Banned in the US in 1977 as a pet food additive, grain fumigant, wound disinfectant, obstetrical anesthetic, and extractant to make decaffeinated coffee; [ATSDR ToxProfile] In US industries, the process use of TCE ended in the mid-1980s; [PMID 24224613]. Metal Degreasing [Category: Clean]. Textiles (Fiber & Fabric Manufacturing) [Category: Industry]. Painting (Solvents) [Category: Paint]. Working with Glues and Adhesives [Category: Other]. Dry Cleaning [Category: Clean]. Leather Tanning and Processing [Category: Industry]. Textiles (Printing, Dyeing, or Finishing) [Category: Industry]. Preparing and mounting animal skins (taxidermy) [Category: Hobbies]. For trichloroethylene (USEPA/OPP Pesticide Code: 081202) there are 0 labels match. /SRP: Not registered for current use in the U.S., but approved pesticide uses may change periodically and so federal, state and local authorities must be consulted for currently approved uses./. Trichloroethylene is used as chemical intermediate for the production of hydrofluorocarbons (e.g., HFC134a, HFC125), monochloroacetic acid, blowing agents, flame retardants, and some agricultural chemicals. The other major use is as solvent for vapor degreasing in the metal industry. ... Trichloroethylene is further used in solvent formulations for rubbers, adhesives, industrial paints, and in the manufacture of lithium-ion batteries. In the production of poly(vinyl chloride), it serves as a chain-transfer agent to control the molecular mass distribution.. Metal degreasing; extraction solvent for oils, fats, waxes; solvent dyeing; dry-cleaning; refrigerant and heat-exchange liquid; fumigant; cleaning and drying electronic parts; diluent in paints and adhesives; textile processing; chemical intermediate; aerospace operations (flushing liquid oxygen).. Used as household cleaner; with trichloroethane it is used in most typewriter correction fluid. /SRP: Former use/. For more Uses (Complete) data for Trichloroethylene (18 total), please visit the HSDB record page.. Trichloroethylene is mainly used as an industrial solvent, particularily to remove grease from metal parts. It is also an ingredient in adhesives, paint removers, typewriter correction fluids, and spot removers. Exposure may result from contact with contaminated water. (L14) | CDC-ATSDR Toxicological Profile | CDC-ATSDR Toxicological Profile | CDC-ATSDR Toxicological Profile | The Henry's Law constant for trichloroethylene is 9.85X10-3 atm-cu m/mole at 25 °C(1). This Henry's Law constant indicates that trichloroethylene is expected to volatilize rapidly from water surfaces(2). Based on this Henry's Law constant, the volatilization half-life from a model river (1 m deep, flowing 1 m/sec, wind velocity of 3 m/sec)(2) is estimated as 3.5 hours(SRC). The volatilization half-life from a model lake (1 m deep, flowing 0.05 m/sec, wind velocity of 0.5 m/sec)(2) is estimated as 4.6 days(SRC). Half-lives of evaporation from laboratory water surfaces (distilled water) have been reported to be on the order of several minutes to hours, depending upon the turbulence(2-3). Half-lives of trichloroethylene from an experimental marine ecosystem (MERL) under field conditions and during periods when volatilization appeared to dominate ranged from 10.7 to 28 days; turbulence is expected to be greater in open water resulting in even faster half-lives(4). Trichloroethylene's Henry's Law constant indicates that volatilization from moist soil surfaces is expected to occur(SRC). Trichloroethylene is expected to volatilize from dry soil surfaces(SRC) based upon a vapor pressure of 69 mm Hg(5). The evaporation rate of trichloroethylene from a liquid pool (75x20x5 mm) at 27 °C was 1.80 mmol/sq m/sec (ethanol was 3.00 mmol/sq m/sec)(6).. The transport behavior of trichloroethylene vapor in a section of unsaturated sands and silts at a field site in Borden, Ontario was studied(1). Movement of trichloroethylene vapor through unsaturated layers was shown to be lateral based on the density-induced advective flow of the contaminated soil gas(1). Gas-phase diffusion coefficients for trichloroethylene in turf soils with varying moisture content were measured(2). Under wet conditions (12-15% moisture), diffusion coefficients of 0.0022-0.0067 and 0.0067-0.0070 sq cm/sec were determined for trichloroethylene; under dry conditions (1-3% moisture), diffusion coefficients of 0.0211-0.0230 and 0.0237-0.0292 sq cm/sec were determined(2). Soil diffusion coefficients were measured for trichloroethylene at 3 different soil porosities (0.29 to 0.43); values ranged from 0.254X10-3 to 1.986X10-3 sq cm/sec, with the larger values associated with higher soil porosity levels(3). The total amount of trichloroethylene that volatilizes in 100 days may be reduced from 84.6% volatilized without vapor sorption to 73.2% in a soil with increasing water content with depth, based on a flexible finite element transport model(4). Using the same model, vapor sorption enhanced the rate of volatilization in 100 days for a soil with low water content at depth from 72.4% without vapor sorption to 90.3% with vapor sorption(4). Very dry soil conditions combined with a soil type having strong vapor sorption characteristics may significantly retard the transport of trichloroethylene in the vapor phase(4).
4-DODECYLPHENOL | 104-43-8 | KJWMCPYEODZESQ-UHFFFAOYSA-N | 66030 | 4-dodecylphenol | InChI=1S/C18H30O/c1-2-3-4-5-6-7-8-9-10-11-12-17-13-15-18(19)16-14-17/h13-16,19H,2-12H2,1H3 | CCCCCCCCCCCCC1=CC=C(C=C1)O | C18H30O | 4-Dodecylphenol is a member of phenols. |  |  |  |  | Chemical: Phenol, 4-dodecyl-. Phenol, 4-dodecyl-: Does not have an individual approval but may be used as a component in a product covered by a group standard. It is not approved for use as a chemical in its own right.
2,2',6,6'-TETRABROMO-4,4'-ISOPROPYLIDENEDIPHENOL | 79-94-7 | VEORPZCZECFIRK-UHFFFAOYSA-N | 6618 | 2,6-dibromo-4-[2-(3,5-dibromo-4-hydroxyphenyl)propan-2-yl]phenol | InChI=1S/C15H12Br4O2/c1-15(2,7-3-9(16)13(20)10(17)4-7)8-5-11(18)14(21)12(19)6-8/h3-6,20-21H,1-2H3 | CC(C)(C1=CC(=C(C(=C1)Br)O)Br)C2=CC(=C(C(=C2)Br)O)Br | C15H12Br4O2 | Tetrabromobisphenol A can cause cancer according to California Labor Code and the World Health Organization's International Agency for Research on Cancer (IARC).. Tetrabromobisphenol a is a white powder. A monomer for flame-retardant epoxy, polyester and polycarboante resins.. 3,3',5,5'-tetrabromobisphenol A is a bromobisphenol that is 4,4'-methanediyldiphenol in which the methylene hydrogens are replaced by two methyl groups and the phenyl rings are substituted by bromo groups at positions 2, 2', 6 and 6'. It is a brominated flame retardant. It is a brominated flame retardant and a bromobisphenol. It is functionally related to a bisphenol A.. Tetrabromobisphenol A is an organobromide compound and a brominated flame retardant. In the reactive application, TBBPA is bound chemically to the polymers. The main use is epoxy resins of printed circuit boards. As an additive flame retardant it is used in acrylonitrile butadiene styrene, which is found in products such as TVs. Bromine is a halogen element with the symbol Br and atomic number 35. Diatomic bromine does not occur naturally, but bromine salts can be found in crustal rock. (L625, L705). a brominated flame retardant | Crystals from isopropyl alcohol. White, crystalline powder. Odorless. Reported BPs: ~316 °C (decomposes at 200-300 °C). Reported MPs: 356 to 363 °F (NTP, 1992); 179 °C; Bromine content = 58.4%; specific gravity = 2.17; melting point = 179-181 °C /Commercial product/. When heated to decomposition it emits toxic vapors of Bromine. | 2,2',6,6'-Tetrabromobisphenol A's production and use as a reactive flame retardant in epoxy and polycarbonate resins and additive flame retardant in ABS resins may result in its release to the environment through various waste streams. Production of the compound, product manufacturing, e-waste recycling, and wastewater treatment plants have been identified as the main emission point sources of 2,2',6,6'-tetrabromobisphenol A. 2,2',6,6'-Tetrabromobisphenol A is a ubiquitous environmental contaminant that is observed in both abiotic and biotic matrices. If released to air, a vapor pressure of 4.68X10-8 mm Hg at 25 °C indicates 2,2',6,6'-tetrabromobisphenol A will exist in both the vapor and particulate phases in the atmosphere. Vapor-phase 2,2',6,6'-tetrabromobisphenol A will be degraded in the atmosphere by reaction with photochemically-produced hydroxyl radicals; the half-life for this reaction in air is estimated to be 5.4 days. Particulate-phase 2,2',6,6'-tetrabromobisphenol A will be removed from the atmosphere by wet and dry deposition. 2,2',6,6'-Tetrabromobisphenol A absorbs UV light at wavelengths >290 and is susceptible to direct photolysis by sunlight. If released to soil, 2,2',6,6'-tetrabromobisphenol A is expected to have no mobility based upon an estimated Koc of 2.7X10+5. The pKa1 and pKa2 of 2,2',6,6'-tetrabromobisphenol A are 7.5 and 8.5 respectively, indicating that this compound will exist partially in anion form in the environment and anions generally do not adsorb more strongly to soils containing organic carbon and clay than their neutral counterparts. Volatilization from moist soil surfaces is not expected to be an important fate process based upon an estimated Henry's Law constant of 2.0X10-7 atm-cu m/mole. 2,2',6,6'-Tetrabromobisphenol A is not expected to volatilize from dry soil surfaces based upon its vapor pressure. Anaerobic biodegradation of 2,2',6,6'-tetrabromobisphenol A has been shown to occur in soil studies with primary degradation being nearly complete within 10-64 days in some tests. Anaerobic biodegradation occurs through a biodehalogenation through tri- and dibromobisphenol A with a final product of bisphenol A. Aerobic biodegradation in soil can also occur with reported half-lives ranging from 9 to 93 days. If released into water, 2,2',6,6'-tetrabromobisphenol A is expected to adsorb to suspended solids and sediment based upon the estimated Koc. Observed biodegradation half-lives in anaerobic sediment studies range from 5 to >130 days. Aerobic biodegradation may also occur based on a sediment/water study reporting half-lives from 48 to 84 days. Volatilization from water surfaces is not expected to be an important fate process based upon this compound's estimated Henry's Law constant. Measured BCF values of 30 to 485 suggest bioconcentration in aquatic organisms is moderate to high. In laboratory tests, 2,2',6,6'-tetrabromobisphenol A had direct photolysis half-lives of 17 minutes to 5.8 hours in aqueous solutions of varying pH. Sensitized photo-oxidation may have some importance as a fate process for 2,2',6,6'-tetrabromobisphenol A in sunlit natural water. Hydrolysis is not expected to be an important environmental fate process since this compound lacks functional groups that hydrolyze under environmental conditions. Occupational exposure to 2,2',6,6'-tetrabromobisphenol A may occur through inhalation of dusts and dermal contact with this compound at workplaces where 2,2',6,6'-tetrabromobisphenol A is produced or used. Monitoring data indicate that the general population may be exposed to 2,2',6,6'-tetrabromobisphenol A via inhalation of ambient air and house dust and ingestion of food. (SRC) | TERRESTRIAL FATE: Based on a classification scheme(1), an estimated Koc value of 2.7X10+5(SRC), determined from a structure estimation method(2), indicates that 2,2',6,6'-tetrabromobisphenol A is expected to be immobile in soil(SRC). The pKa1 and pKa2 of 2,2',6,6'-tetrabromobisphenol A are 7.5 and 8.5 respectively(3), indicating that this compound will exist partially in anion form in the environment and anions generally do not adsorb more strongly to soils containing organic carbon and clay than their neutral counterparts(4). Volatilization of 2,2',6,6'-tetrabromobisphenol A from moist soil surfaces is not expected to be an important fate process(SRC) given an estimated Henry's Law constant of 2.0X10-7 atm-cu m/mole(SRC), derived from its vapor pressure, 4.68X10-8 mm Hg(5), and water solubility, 0.171 mg/L(6). 2,2',6,6'-Tetrabromobisphenol A is not expected to volatilize from dry soil surfaces based upon its vapor pressure(SRC). Anaerobic biodegradation of 2,2',6,6'-tetrabromobisphenol A has been shown to occur in soil and sediment studies with primary degradation being nearly complete within 10-64 days in some tests(7-9). Anaerobic biodegradation occurs through a biodehalogenation through tri- and dibromobisphenol A with a final product of bisphenol A(8,9). Aerobic biodegradation in soil can also occur(10,11). Aerobic degradation in a Chinese sandy soil under static incubation for 143 days resulted in a half-life of 14.7 days(10). Other studies in aerobic soils have reported half-lives ranging from 9 to 93 days(11). Results of aqueous photolysis studies(12) suggest that direct photolysis may occur on soil surfaces exposed to sunlight(SRC).. AQUATIC FATE: Based on a classification scheme(1), an estimated Koc value of 2.7X10+5(SRC), determined from a structure estimation method(2), indicates that 2,2',6,6'-tetrabromobisphenol A is expected to adsorb to suspended solids and sediment(SRC). Volatilization from water surfaces is not expected(3) based upon an estimated Henry's Law constant of 2.0X10-8 atm-cu m/mole(SRC), derived from its vapor pressure, 4.68X10-8 mm Hg(4) and water solubility, 0.171 mg/L(5). According to a classification scheme(6), BCF values ranging from 30 to 485(7,8) suggest the potential for bioconcentration in aquatic organisms is moderate to high. Anaerobic biodegradation of 2,2',6,6'-tetrabromobisphenol A has been shown to occur in sediment studies with primary degradation being nearly complete within 55 days(9) and 80% degradation in 10 days of incubation(10). Other studies in anaerobic sediments have reported half-lives ranging from 5 to >130 days(11). Anaerobic biodegradation occurs through a biodehalogenation through tri- and dibromobisphenol A with a final product of bisphenol A(9-11). Aerobic biodegradation may also occur based on a sediment/water study reporting half-lives from 48 to 84 days(12). Phototransformation studies of 2,2',6,6'-tetrabromobisphenol A in aqueous solution determined a UV absorption maximum at 310 nm, a quantum yield of 0.042 and decomposition rates ranging from 3.3X10-5 (at pH 5.5) to 6.8X10-4 (at pH 9) per second which correspond to a half-life range 17 minutes to 5.8 hours(13). 2,2',6,6'-Tetrabromobisphenol A is not expected to undergo hydrolysis in the environment due to the lack of functional groups that hydrolyze under environmental conditions(3). Phenols can undergo sensitized photo-oxidation in surface waters exposed to sunlight via reaction with hydroxyl (OH), peroxy (RO2) radicals and singlet oxygen with a half-live on the order of weeks at the water surface(14); therefore, photo-oxidation may have some importance as a fate process for 2,2',6,6'-tetrabromobisphenol A in natural water(SRC).. ATMOSPHERIC FATE: According to a model of gas/particle partitioning of semivolatile organic compounds in the atmosphere(1), 2,2',6,6'-tetrabromobisphenol A, which has a vapor pressure of 4.68X10-8 mm Hg at 25 °C(2), will exist in both the vapor and particulate phases in the ambient atmosphere. Vapor-phase 2,2',6,6'-tetrabromobisphenol A is degraded in the atmosphere by reaction with photochemically-produced hydroxyl radicals(SRC); the half-life for this reaction in air is estimated to be 5.4 days(SRC), calculated from its rate constant of 3.0X10-12 cu cm/molecule-sec at 25 °C(SRC) that was derived using a structure estimation method(3). Particulate-phase 2,2',6,6'-tetrabromobisphenol A may be removed from the air by wet and dry deposition(SRC). 2,2',6,6'-Tetrabromobisphenol A absorbs UV light at wavelengths >290 and is susceptible to direct photolysis by sunlight(4). | Bromine vapour causes irritation and direct damage to the mucous membranes. Symptoms include lacrimation, rhinorrhoea, eye irritation with mucous secretions from the oropharyngeal and upper airways, coughing, dyspnoea, choking, wheezing, epistaxis, and headache. The bromide ion is a central nervous system depressant producing ataxia, slurred speech, tremor, nausea, vomiting, lethargy, dizziness, visual disturbances, unsteadiness, headaches, impaired memory and concentration, disorientation and hallucinations. This is called bromism. (L626, L627) | Chemical: Phenol, 4,4'-(1-methylethylidene)bis[2,6-dibromo-. Specific Information Requirement: Obligations to provide information apply. You must tell us within 28 days if the circumstances of your importation or manufacture (introduction) are different to those in our assessment.. Hazard Traits - Bioaccumulation; Carcinogenicity; Endocrine Toxicity; Environmental Persistence; Neurotoxicity; Reproductive Toxicity. Authoritative List - CECBP - Priority Chemicals; EC Annex VI CMRs - Cat. 1B; IARC Carcinogens - 2A; OSPAR Priority Action Part A; Prop 65; US EPA TRI PBTs; WA PBTs. Report - regardless of intended function of ingredient in the product. Regulation (EC) No 178/2002 (amended). T - indicates a substance that is the subject of a final TSCA section 4 test rule.. Status: Active Update: 09-09-2021 https://echa.europa.eu/registration-dossier/-/registered-dossier/14760. Substance: 2,2',6,6'-tetrabromo-4,4'-isopropylidenediphenol. EC: 201-236-9. Date of inclusion: >17-Jan-2023. Reason for inclusion: Carcinogenic (Article 57a). Tetrabromobisphenol A: Does not have an individual approval but may be used under an appropriate group standard |  | Keep container tightly closed in a dry and well-ventilated place. Keep in a dry place. | cpdat. Used as a flame retardant additive to plastics (ABS, phenolic, unsaturated polyester resins, and epoxy resin circuit boards), paper, and textiles; Also used as a plasticizer and chemical intermediate; [HSDB]. Semiconductor Manufacturing [Category: Industry]. Pulp and Paper Processing [Category: Industry]. Textiles (Printing, Dyeing, or Finishing) [Category: Industry]. Primarily used as a reactive flame retardant in epoxy resin circuit boards and more recently in electronic enclosures made of polycarbonate-acrylonitrile-butadiene-styrene (PC-ABS); approximately 90% is used in the manufacture of the resins. In encapsulations for integrated circuit chips, 2,2',6,6'-tetrabromombisphenol A (TBBPA) is incorporated into the epoxy polymer structure after curing, resulting in no free TBBPA in the finished product. In addition to its use in polymers, general applications include its use as a flame retardant for plastics, paper, and textiles; as a plasticizer; in adhesives and coatings; and as a chemical intermediate for the synthesis of other flame retardants. It has also been used as a fire-retardant additive and as a fire-retardant polycarbonate comonomer. Additionally, TBBPA is applied to carpeting and office furniture.[NIEHS; Tetrabromobisphenol A. Reproductive effector.. TBBPA and its derivatives are a widely used group of flame retardants. TBBPA is primarily used as a reactive flame retardant, covalently bound to epoxy and polycarbonate resins. It is also used as an additive flame retardant in the manufacture of acrylonitrile butadiene styrene (ABS) resins, high impact polystyrene (HIPS) and phenolic resins. TBBPA derivatives may be used as either reactive or additive intermediates in polymer manufacture.. Used as a chemical intermediate for the synthesis of: tetrabromobisphenol A allyl ether; tetrabromobisphenol A bis(2-hydroxyethyl ether); tetrabromobisphenol A carbonate oligomer; tetrabromobisphenol A diglycidyl ether.. Plastics -> Typical concentration range in plastic materials -> 5.0 - 10.0% | Oral (L626) ; inhalation (L626) ; dermal (L626) | Bromine vapour causes irritation and direct damage to the mucous membranes. Elemental bromine also burns the skin. The bromide ion is a central nervous system depressant and chronic exposure produces neuronal effects. This is called bromism and can result in central reactions reaching from somnolence to coma, cachexia, exicosis, loss of reflexes or pathologic reflexes, clonic seizures, tremor, ataxia, loss of neural sensitivity, paresis, papillar edema of the eyes, abnormal speech, cerebral edema, delirium, aggressiveness, and psychoses. (L625, L626, L627) | There is inadequate evidence in humans for the carcinogenicity of tetrabromobisphenol A. There is sufficient evidence in experimental animals for the carcinogenicity of tetrabromobisphenol A. Overall evaluation: Tetrabromobisphenol A is probably carcinogenic to humans (Group 2A). | The Henry's Law constant for 2,2',6,6'-tetrabromobisphenol A is estimated as 2.0X10-8 atm-cu m/mole(SRC) derived from its vapor pressure, 4.68X10-8 mm Hg(1), and water solubility, 0.171 mg/L(2). This Henry's Law constant indicates that 2,2',6,6'-tetrabromobisphenol A is expected to be essentially nonvolatile from water surfaces(3). 2,2',6,6'-Tetrabromobisphenol A's estimated Henry's Law constant indicates that volatilization from moist soil surfaces is not expected to occur(SRC). 2,2',6,6'-Tetrabromobisphenol A is not expected to volatilize from dry soil surfaces based upon its vapor pressure(SRC).
4,4'-ISOPROPYLIDENEDIPHENOL | 80-05-7 | IISBACLAFKSPIT-UHFFFAOYSA-N | 6623 | 4-[2-(4-hydroxyphenyl)propan-2-yl]phenol | InChI=1S/C15H16O2/c1-15(2,11-3-7-13(16)8-4-11)12-5-9-14(17)10-6-12/h3-10,16-17H,1-2H3 | CC(C)(C1=CC=C(C=C1)O)C2=CC=C(C=C2)O | C15H16O2 | Bisphenol A (BPA) can cause developmental toxicity according to The National Toxicology Program's Center for the Evaluation of Risks to Human Reproduction. It can cause female reproductive toxicity according to an independent committee of scientific and health experts.. 4,4'-isopropylidenediphenol appears as white to light brown flakes or powder. Has a weak medicine odor. Sinks in water. (USCG, 1999). Bisphenol A is a bisphenol that is 4,4'-methanediyldiphenol in which the methylene hydrogens are replaced by two methyl groups. It has a role as an endocrine disruptor, a xenobiotic, a xenoestrogen and an environmental contaminant.. Bisphenol A is a diphenylmethane derivative with two hydroxyphenyl groups. Bisphenol A (BPA) is a colorless solid that is used in the synthesis of commercial plastics, including polycarbonates and epoxy resins, which are incorporated into a wide variety of consumer goods. Ingested BPA may exhibit estrogenic effects. Exposure to BPA may increase the risk of certain cancers.. Bisphenol A, commonly abbreviated as BPA, is an organic compound with two phenol functional groups. It is a difunctional building block of several important plastics and plastic additives. With an annual production of 2-3 million metric tonnes, it is an important monomer in the production of polycarbonate. It is a potential food contaminant arising from its use in reusable polycarbonate food containers such as water carboys, baby bottles and kitchen utensils. Suspected of being hazardous to humans since the 1930s, concerns about the use of bisphenol A in consumer products were regularly reported in the news media in 2008 after several governments issued reports questioning its safety, and some retailers removed baby bottles and other children's products made from it from their shelves.. stimulates proliferative responses and cytokine productions of murine spleen cells and thymus cells in vitro. See also: Calcium Sulfate (related); Aluminum Chloride (related); Stannous Chloride (related) ... View More ... | Crystallizes as prisms from dil acetic acid and as needles from water. White flakes. Crystals or flakes. White to light brown solid flakes or powder. Mild phenolic odor. Weak medicine odor. Reported BPs: 428 °F at 4 mmHg (NTP, 1992); 360.5 °C at 760 mm Hg; BP: 220 °C at 4 mm Hg; at 1.7kPa: 250-252 °C; 428 °F. Reported MPs: 307 to 313 °F (NTP, 1992); 160 °C; MP: 150-155 °C (solidification range); 156 - 157 °C; 150-157 °C; 307-313 °F. Hazardous decomposition products formed under fire conditions - Carbon oxides.. Decomposes above 8 mm pressure when heated above 220 °C.. When heated to decomposition it emits acrid and irritating fumes. | Bisphenol A's production and use as an intermediate in the manufacture of epoxy, polycarbonate and other resins and for rubber chemicals and flame retardants may result in its release to the environment through various waste streams. If released to air, a vapor pressure of 4.0X10-8 mm Hg at 25 °C indicates bisphenol A will exist solely in the particulate phase in the atmosphere. Particulate-phase bisphenol A will be removed from the atmosphere by wet or dry deposition. Bisphenol A contains chromophores that absorb at wavelengths >290 nm and, therefore, may be susceptible to direct photolysis by sunlight. If released to soil, bisphenol A is expected to have moderate to slight mobility based upon Koc values 251-3886. Most of the measured Koc values suggest that bisphenol A may have moderate to low mobility in soil. Volatilization from moist soil surfaces is not expected based upon an estimated Henry's Law constant of 4.0X10-11 atm-cu m/mole. Bisphenol A is not expected to volatilize from dry soil surfaces based upon its vapor pressure. Although bisphenol A has been found to be non-biodegradable in various studies and screening tests, other studies have found bisphenol A to be readily biodegradable or inherently biodegradable, especially after short lag periods of acclimation. Degradation half-lives of bisphenol A in soil have been reported as 5.2-13 days. If released into water, bisphenol A is expected to adsorb to suspended solids and sediment based upon the Koc values. Sensitized photooxidation may be an important environmental fate process for bisphenol A in sunlit natural water. Bisphenol A was found to degrade in natural waters with half-lives of 2.5-4 days. Volatilization from water surfaces is not expected based upon this compound's estimated Henry's Law constant. BCFs of 5.1-73.4, measured in a variety of fish, suggest bioconcentration in aquatic organisms is low to moderate. Hydrolysis is not expected to be an important environmental fate process since this compound lacks functional groups that hydrolyze under environmental conditions (pH 5 to 9). Occupational exposure to bisphenol A may occur through inhalation and dermal contact with this compound at workplaces where bisphenol A is produced or used. Monitoring data indicate that the general population may be exposed to bisphenol A via inhalation of ambient air, contact with house dust, ingestion of food and drinking water, and dermal contact with consumer products containing bisphenol A. (SRC) | TERRESTRIAL FATE: Based on a classification scheme(1), Koc values of 251-3886(2-3), indicate that bisphenol A is expected to have moderate to slight mobility in soil(SRC). Most of the measured Koc values suggest that Bisphenol A may have moderate to low mobility in soil(SRC). Volatilization of bisphenol A from moist soil surfaces is not expected to be an important fate process(SRC) given an estimated Henry's Law constant of 4.0X10-11 atm-cu m/mole(SRC), based upon its vapor pressure, 4.0X10-8 mm Hg(4), and water solubility, 300 mg/L(4). Bisphenol A is not expected to volatilize from dry soil surfaces(SRC) based upon its vapor pressure(4). Although Bisphenol A has been found to be non-biodegradable in various studies and screening tests, other studies have found bisphenol A to be readily biodegradable or inherently biodegradable, especially after short lag periods of acclimation(4).. TERRESTRIAL FATE: In loamy sand soil, after a 10 year simulation of turf grass irrigation using reclaimed water, bisphenol A was 64.33% degraded, 1.36% evaporated <0.01% leached and 34.34% was absorbed to soil(1). In sandy loam soil the respected percentages were 78.16%, 1.42%, <0.01% and 20.45%. The degradation half-life for bisphenol A in soil was reported as follows(1):[Table#1429]. InNvaWwgbGF5ZXIgKGNtKSIsImxvYW15IHNhbmQgc29pbCAoZGF5cykiLCJzYW5keSBsb2FtIHNvaWwgKGRheXMpIgoiMC0yMCIsIjcuNSIsIjUuMiIKIjIwLTQwIiwiNy43IiwiMTMuMCIKIjQwLTkwIiwiMTEuOCIsIjExLjgiCg== text/csv. AQUATIC FATE: Based on a classification scheme(1), Koc values of 115-3886(2-4), indicate that bisphenol A is expected to adsorb to suspended solids and sediment(SRC). Volatilization from water surfaces is not expected(5) based upon an estimated Henry's Law constant of 4.0X10-11 atm-cu m/mole(SRC), derived from its vapor pressure, 4.0X10-8 mm Hg(6), and water solubility, 300 mg/L(6). Bisphenol A is not expected to undergo hydrolysis in the environment due to the lack of functional groups that hydrolyze under environmental conditions(5). According to a classification scheme(7), BCFs of 5.1-73.4, measured in a variety of fish(6,8), suggest bioconcentration in aquatic organisms is low to moderate. Phenols can undergo sensitized photooxidation in surface waters exposed to sunlight via reaction with hydroxyl and peroxy radicals with half-lives on the order of days to weeks at the water surface(9). Irradiation studies in water have demonstrated that photodegradation occurs readily with the addition of sensitizing agents such as algae, humic acid and Fe+3 ions(10-11). Although bisphenol A has been found to be non-biodegradable in various studies and screening tests, other studies have found bisphenol A to be readily biodegradable or inherently biodegradable, especially after short lag periods of acclimation(6). Bisphenol A was found to degrade in natural waters with half-lives of 2.5-4 days(12).. ATMOSPHERIC FATE: According to a model of gas/particle partitioning of semivolatile organic compounds in the atmosphere(1), bisphenol A, which has a vapor pressure of 4.0X10-8 mm Hg at 25 °C(2), is expected to exist solely in the particulate phase in the ambient atmosphere. Particulate-phase bisphenol A may be removed from the air by wet or dry deposition(SRC). Bisphenol A absorbs at wavelengths >290 nm(3) and, therefore, may be susceptible to direct photolysis by sunlight(SRC). | Cough. Sore throat.. Redness.. Redness. Pain.. Nausea.. Bisphenol A has low acute toxicity, with an oral LD50 of 3250 mg/kg in rats, but it is an endocrine disruptor. Low doses of bisphenol A can mimic the body's own hormones, possibly causing negative health effects. There is thus concern that long term low dose exposure to bisphenol A may induce chronic toxicity in humans. (L953) | Chemical: Phenol, 4,4'-(1-methylethylidene)bis-. Hazard Traits - Developmental Toxicity; Endocrine Toxicity; Reproductive Toxicity. Authoritative List - CECBP - Priority Chemicals; EC Annex VI CMRs - Cat. 1B; EC EDs; NTP OHAT - Repr. or Dev. Toxicants; Prop 65. Report - regardless of intended function of ingredient in the product. Regulation (EC) No 178/2002 (amended). Status: Active Update: 30-08-2022 https://echa.europa.eu/registration-dossier/-/registered-dossier/15752. Restricted substance: 4,4'-isopropylidenediphenol. EC: 201-245-8. Restriction condition document: PDF link. Substance: 4,4'-isopropylidenediphenol. EC: 201-245-8. Date of inclusion: >12-Jan-2017. Reason for inclusion: Toxic for reproduction (Article 57c); Endocrine disrupting properties (Article 57(f) - environment); Endocrine disrupting properties (Article 57(f) - human health). Phenol, (1-methylethylidene)bis-: Does not have an individual approval but may be used under an appropriate group standard. Bisphenol A: Does not have an individual approval but may be used under an appropriate group standard. The New Jersey Worker and Community Right to Know Act requires public and private employers to provide information about hazardous substances at their workplaces. (N.J.S.A. 34:5A-1 et. seq.) |  | Keep container tightly closed in a dry and well-ventilated place.. Safe Storage: Separated from acid anhydrides, acid chlorides, strong oxidants, strong bases and food and feedstuffs. Store in an area without drain or sewer access.. Store away from heat and strong oxidizers ... . | cpdat. Used as a chemical intermediate, mainly for epoxy resins and polycarbonate resins; [HSDB] Used with epichlorohydrin to produce epoxy resins; [Kanerva, p. 1759]. Semiconductor Manufacturing [Category: Industry]. Plastic Composites Manufacturing [Category: Industry]. Welding Over Coatings [Category: Weld]. The largest use for bisphenol A is polycarbonate ... followed by epoxy resins. Other uses are flame retardants, unsaturated polyester resins and polyacrylate, polyetherimide, and polysulfone resins.. ... Used for a wide range of products such as aromatic polyesters with phthalic acid; polysulfones; polyetherketones; unsaturated, hydrolysis-resistant polyesters; antioxidants; phenoxy resins from bisphenol A and epichlorohydrin; and phenolic resins elastified by incorporation of bisphenol A. However, the majority is used for flame retardants, especially tetrabromobisphenol A.. Manufacture of thermal papers. Fungicide /Former USA/. Bisphenol A is used primarily to make plastics, and products containing bisphenol A-based plastics have been in commerce for more than 50 years. It is used in the synthesis of polyesters, polysulfones, and polyether ketones, as an antioxidant in some plasticizers, and as a polymerization inhibitor in PVC. It is a key monomer in production of polycarbonate plastic and epoxy resins. Polycarbonate plastic, which is clear and nearly shatter-proof, is used to make a variety of common products including baby and water bottles, sports equipment, medical and dental devices, dental fillings and sealants, eyeglass lenses, CDs and DVDs, and household electronics.[6] Epoxy resins containing bisphenol A are used as coatings on the inside of almost all food and beverage cans. Bisphenol A is also a precursor to the flame retardant, tetrabromobisphenol A, and was formerly used as a fungicide. (L953) | The substance can be absorbed into the body by inhalation of its aerosol.. Oral (L953) ; inhalation (L953) ; dermal (L953) | Permanent changes to genital tract, changes in breast tissue that predispose cells to hormones and carcinogens, increased prostate weight 30%, lower bodyweight, increase of anogenital distance in both genders, signs of early puberty and longer estrus, decline in testicular testosterone, breast cells predisposed to cancer, prostate cells more sensitive to hormones and cancer, decreased maternal behaviors, reversed the normal sex differences in brain structure and behavior, U.S. human exposure limit (not a result from an animal study, but a guideline set by EPA). (L953) |  | The Henry's Law constant for bisphenol A is estimated as 4.0X10-11 atm-cu m/mole(SRC) derived from its vapor pressure, 4.0X10-8 mm Hg(1), and water solubility, 300 mg/L(1). This Henry's Law constant indicates that bisphenol A is expected to be essentially nonvolatile from water and moist soil surfaces(2). Bisphenol A is not expected to volatilize from dry soil surfaces(SRC) based upon its vapor pressure(1).
P-TERT-AMYLPHENOL | 80-46-6 | NRZWYNLTFLDQQX-UHFFFAOYSA-N | 6643 | 4-(2-methylbutan-2-yl)phenol | InChI=1S/C11H16O/c1-4-11(2,3)9-5-7-10(12)8-6-9/h5-8,12H,4H2,1-3H3 | CCC(C)(C)C1=CC=C(C=C1)O | C11H16O | P-tert-pentylphenol appears as colorless needles or beige solid. (NTP, 1992). P-tert-Amylphenol is an alkylbenzene.. 4-tert-Amylphenol has been reported in Perilla frutescens and Paullinia cupana with data available.. RN given refers to parent cpd | White crystals. Colorless needles. Reported BPs: 504.5 °F at 760 mmHg ; 280 °F at 15 mmHg; 491-513 °F (NTP, 1992); 262.5 °C; Boiling point: 248-250 °C at 740 mm Hg; 138.5 °C at 15 mm Hg; 112-120 °C at 3 mm Hg. Reported MPs: 190 to 205 °F (NTP, 1992); 94-95 °C | 4-(1,1-Dimethylpropyl)phenol's production and use as an intermediate for organic mercury germicides, for pesticides, and for chemicals used in rubber and petroleum industries, as well as in the manufacture of oil-soluble resins may result in its release to the environment through various waste streams. If released to air, a vapor pressure of 2.00X10-3 mm Hg at 25 °C indicates 4-(1,1-dimethylpropyl)phenol will exist solely as a vapor in the atmosphere. Vapor-phase 4-(1,1-dimethylpropyl)phenol will be degraded in the atmosphere by reaction with photochemically-produced hydroxyl radicals; the half-life for this reaction in air is estimated to be 9.2 hours. Reaction with atmospheric nitrate radicals may be important; half-lives of 12.3 min to 3.5 min were estimated based on rate constants of phenols and alkyl phenols for reaction with NO3 radicals. 4-(1,1-Dimethylpropyl)phenol contains chromophores that absorb at wavelengths >290 nm and therefore may be susceptible to direct photolysis by sunlight. If released to soil, 4-(1,1-dimethylpropyl)phenol is expected to have slight mobility based upon an estimated Koc of 3.7X10+3. Volatilization from moist soil surfaces is expected to be an important fate process based upon an estimated Henry's Law constant of 2.0X10-6 atm-cu m/mole. 4-(1,1-Dimethylpropyl)phenol is not expected to volatilize from dry soil surfaces based upon its vapor pressure. Biodegradation data for 4-(1,1-dimethylpropyl)phenol were not available. If released into water, 4-(1,1-dimethylpropyl)phenol is expected to adsorb to suspended solids and sediment based upon the estimated Koc. Volatilization from water surfaces is expected to be an important fate process based upon this compound's estimated Henry's Law constant. Estimated volatilization half-lives for a model river and model lake are 18 and 140 days, respectively. However, volatilization from water surfaces is expected to be attenuated by adsorption to suspended solids and sediment in the water column. The estimated volatilization half-life from a model pond is 87 months if adsorption is considered. An estimated BCF of 210 suggests the potential for bioconcentration in aquatic organisms is high. Hydrolysis is not expected to be an important environmental fate process since this compound lacks functional groups that hydrolyze under environmental conditions. Occupational exposure to 4-(1,1-dimethylpropyl)phenol may occur through inhalation of dust and dermal contact with this compound at workplaces where 4-(1,1-dimethylpropyl)phenol is produced or used. Use data indicate that the general population may be exposed to 4-(1,1-dimethylpropyl)phenol via dermal contact with consumer products containing this compound. (SRC) | TERRESTRIAL FATE: Based on a classification scheme(1), an estimated Koc value of 3.7X10+3(SRC), determined from a log Kow of 4.03(2) and a regression-derived equation(3), indicates that 4-(1,1-dimethylpropyl)phenol is expected to have slight mobility in soil(SRC). Volatilization of 4-(1,1-dimethylpropyl)phenol from moist soil surfaces is expected to be an important fate process(SRC) given an estimated Henry's Law constant of 2.0X10-6 atm-cu m/mole(4), derived from its vapor pressure, 2.00X10-3 mm Hg(5), and water solubility, 1.68X10+2 mg/L(6). 4-(1,1-Dimethylpropyl)phenol is not expected to volatilize from dry soil surfaces(SRC) based upon its vapor pressure(5). Biodegradation data for 4-(1,1-dimethylpropyl)phenol in the terrestrial environment were not available(SRC, 2009).. AQUATIC FATE: Based on a classification scheme(1), an estimated Koc value of 3.7X10+3(SRC), determined from a log Kow of 4.03(2) and a regression-derived equation(3), indicates that 4-(1,1-dimethylpropyl)phenol is expected to adsorb to suspended solids and sediment(SRC). Volatilization from water surfaces is expected(4) based upon an estimated Henry's Law constant of 2.0X10-6 atm-cu m/mole(5), derived from its vapor pressure, 2.00X10-3 mm Hg(6), and water solubility, 1.68X10+2 mg/L(7). Using this Henry's Law constant and an estimation method(4), volatilization half-lives for a model river and model lake are 18 and 140 days, respectively(SRC). However, volatilization from water surfaces is expected to be attenuated by adsorption to suspended solids and sediment in the water column. The estimated volatilization half-life from a model pond is 87 months if adsorption is considered (8). According to a classification scheme(9), an estimated BCF of 210(SRC), from its log Kow(2) and a regression-derived equation(10), suggests the potential for bioconcentration in aquatic organisms is high(SRC). Biodegradation data for 4-(1,1-dimethylpropyl)phenol in the aquatic environment were not available(SRC, 2009).. ATMOSPHERIC FATE: According to a model of gas/particle partitioning of semivolatile organic compounds in the atmosphere(1), 4-(1,1-dimethylpropyl)phenol, which has a vapor pressure of 2.00X10-3 mm Hg at 25 °C(2), is expected to exist solely as a vapor in the ambient atmosphere. Vapor-phase 4-(1,1-dimethylpropyl)phenol is degraded in the atmosphere by reaction with photochemically-produced hydroxyl radicals(SRC); the half-life for this reaction in air is estimated to be 9.2 hours(SRC), calculated from its rate constant of 4.2X10-11 cu cm/molecule-sec at 25 °C(SRC) that was derived using a structure estimation method(3). Reaction with atmospheric nitrate radicals may be important(3); rate constants of phenols and alkyl phenols for reaction with NO3 radicals range from 1.37X10-11 to 3.92X10-12 cu cm/mole sec(5) which correspond to half-lives of 12.3 min to 3.5 min at an evening concentration of 2.4X10+8 nitrate radicals per cu cm(6). 4-(1,1-Dimethylpropyl)phenol contains chromophores that absorb at wavelengths >290 nm(4) and therefore may be susceptible to direct photolysis by sunlight(SRC). |  | Chemical: Phenol, 4-(1,1-dimethylpropyl)-. Hazard Traits - Bioaccumulation; Endocrine Toxicity; Environmental Persistence. Authoritative List - EC EDs; EC PBTs. Report - if used as a fragrance or flavor ingredient. 2002/2076. Status: Active Update: 07-04-2021 https://echa.europa.eu/registration-dossier/-/registered-dossier/14435. Substance: p-(1,1-dimethylpropyl)phenol. EC: 201-280-9. Date of inclusion: >12-Jan-2017. Reason for inclusion: Endocrine disrupting properties (Article 57(f) - environment). Phenol, 4-(1,1-dimethylpropyl)-: Does not have an individual approval but may be used under an appropriate group standard |  |  | cpdat. Used to make oil-soluble resins and organic mercury compounds; Has been recommended for use as a germicide and fumigant; [Merck Index]. For p-tert-amylphenol (USEPA/OPP Pesticide Code: 064101) ACTIVE products with label matches. /SRP: Registered for use in the U.S. but approved pesticide uses may change periodically and so federal, state and local authorities must be consulted for currently approved uses./. For p-tert-amylphenol, potassium salt (USEPA/OPP Pesticide Code: 064111) ACTIVE products with label matches. /SRP: Registered for use in the U.S. but approved pesticide uses may change periodically and so federal, state and local authorities must be consulted for currently approved uses./ /p-tert-Amylphenol, potassium salt/. For p-tert-amylphenol, sodium salt (USEPA/OPP Pesticide Code: 064112) ACTIVE products with label matches. /SRP: Registered for use in the U.S. but approved pesticide uses may change periodically and so federal, state and local authorities must be consulted for currently approved uses./ /p-tert-Amylphenol, sodium salt/. Antimicrobial. For more Uses (Complete) data for 4-(1,1-Dimethylpropyl)phenol (8 total), please visit the HSDB record page. |  |  |  | The Henry's Law constant for 4-(1,1-dimethylpropyl)phenol is estimated as 2.0X10-6 atm-cu m/mole(SRC) derived from its vapor pressure, 2.00X10-3 mm Hg(1), and water solubility, 1.68X10+2 mg/L(2). This Henry's Law constant indicates that 4-(1,1-dimethylpropyl)phenol is expected to volatilize from water surfaces(3). Based on this Henry's Law constant, the volatilization half-life from a model river (1 m deep, flowing 1 m/sec, wind velocity of 3 m/sec)(3) is estimated as 18 days(SRC). The volatilization half-life from a model lake (1 m deep, flowing 0.05 m/sec, wind velocity of 0.5 m/sec)(3) is estimated as 140 days(SRC). However, volatilization from water surfaces is expected to be attenuated by adsorption to suspended solids and sediment in the water column. The estimated volatilization half-life from a model pond is 87 months if adsorption is considered(4). 4-(1,1-Dimethylpropyl)phenol's estimated Henry's Law constant indicates that volatilization from moist soil surfaces may occur(SRC). 4-(1,1-Dimethylpropyl)phenol is not expected to volatilize from dry soil surfaces(SRC) based upon its vapor pressure(1).
METHYLTHIOURACIL | 56-04-2 | HWGBHCRJGXAGEU-UHFFFAOYSA-N | 667493 | 6-methyl-2-sulfanylidene-1H-pyrimidin-4-one | InChI=1S/C5H6N2OS/c1-3-2-4(8)7-5(9)6-3/h2H,1H3,(H2,6,7,8,9) | CC1=CC(=O)NC(=S)N1 | C5H6N2OS | Methylthiouracil can cause cancer according to California Labor Code.. Methylthiouracil appears as white crystalline powder with an odor of onions and a bitter taste. A saturated aqueous solution is neutral or slightly acidic. (NTP, 1992). Methylthiouracil is a pyrimidone.. structure in first source. A thiourea antithyroid agent that inhibits the synthesis of thyroid hormone. It is used in the treatment of hyperthyroidism.. See also: Propylthiouracil (related). | CRYSTALS. PLATES FROM WATER. WHITE, CRYSTALLINE POWDER. ODORLESS. Reported MPs: 570 to 577 °F (Decomposes) (NTP, 1992) | Release of methylthiouracil to the environment may occur as a result of its production and use as a drug. It has been used in the past to treat human hyperthyroidism. No evidence was found that indicates that methylthiouracil has ever been produced commercially in the U.S. If methylthiouracil is released to soil, it will be expected to be highly mobile based upon an estimated Koc of 138 and it may, therefore, leach to groundwater. It should not be susceptible to hydrolysis in water based upon a neutral hydrolysis rate constant of 9.7X10-6 hr-1 at 25 °C which corresponds to a half-life of 8.8 years. It is not known whether the compound will photooxidize or biodegrade in soil or volatilize from moist near-surface soil. But it may slowly biodegrade in natural waters and soil based upon the slow biodegradation of the structurally similar 2-thiouracil by activated sludge from municipal treatment plants. If it is released to water, methylthiouracil may be susceptible to direct photolysis in surface water based upon its absorption of light at wavelengths greater than 290 nm in methanol solution. It should not bioconcentrate in aquatic organisms based upon an estimated BCF of 18. It should not adsorb to sediment or suspended particulate matter based upon an estimated Koc of 138. Methylthiouracil may be susceptible to direct photolysis in the atmosphere based upon the absorption of light at wavelengths greater than 290 nm by methylthiouracil in methanol solution. Methylthiouracil will be expected to be susceptible to photooxidation in the atmosphere with an estimated overall half-lives for the vapor phase reaction of two of the possible tautomeric forms of the compound with photochemically produced hydroxyl radicals and ozone and 2.1 and 3.8 hr at atmospheric concentrations of 5X10+5 hydroxyl radicals per cu cm and 7X10+11 ozone molecules per cu cm. Exposure to methylthiouracil may occur via oral ingestion as a drug for the treatment of hyperthyroidism. Since no evidence was found that indicates that methylthiouracil has ever been produced commercially or that it is still used as a drug in the U.S., exposure to methylthiouracil may be primarily via inhalation and dermal route in occupational settings provided it currently is being made and used. (SRC) | TERRESTRIAL FATE: If methylthiouracil is released to soil, it will be expected to be highly mobile in soil(1,SRC) based upon an estimated Koc of 138 which was calculated(2,SRC) from a water solubility of 533.2 mg/l at 25 °C(3) using a recommended regression equation(2,SRC). It may, therefore, leach to groundwater(1,SRC). It is not known whether the compound will photooxidize or biodegrade in soil or volatilize from moist near-surface soil(SRC). But it may slowly biodegrade in natural waters and soil based upon the slow biodegradation of the structurally similar 2-thiouracil by activated sludge from municipal treatment plants(4). Methylthiouracil should not be susceptible to hydrolysis in water based upon a measured neutral hydrolysis rate constant of 9.7X10-6 hr-1 at 25 °C which corresponds to a half-life of 8.8 years(5).. AQUATIC FATE: If it is released to water, methylthiouracil may be susceptible to direct photolysis in surface water based upon its absorption of light at wavelengths greater than 290 nm in methanol solution(1). It should not bioconcentrate in aquatic organisms based upon a BCF of 18 which can be calculated(3,SRC) for methylthiouracil from a water solubility of 533.2 mg/l at 25 °C(2) using a recommended regression equation(3). It should not adsorb to sediment or suspended particulate matter based upon a Koc of 138 which can be calculated(3,SRC) for methylthiouracil from a water solubility of 533.2 mg/l at 25 °C(2) using a recommended regression equation(3). It is not known whether the compound will photooxidize or biodegrade in water(SRC). But it may slowly biodegrade in natural waters and soil based upon the slow biodegradation of the structurally similar 2-thiouracil by activated sludge from municipal treatment plants(4,SRC). Methylthiouracil should not be susceptible to hydrolysis in water based upon a measured neutral hydrolysis rate constant of 9.7X10-6 hr-1 at 25 °C which corresponds to a half-life of 8.8 years(5).. ATMOSPHERIC FATE: Methylthiouracil may be susceptible to direct photolysis in the atmosphere based upon its absorption of light at wavelengths greater than 290 nm in methanol solution(1). Methylthiouracil will be expected to be susceptible to photooxidation in the atmosphere based upon an estimated rate constants for the vapor phase reactions of two of its possible tautomeric forms with photochemically produced hydroxyl radicals and ozone(2,3,SRC). The overall half-lives for the vapor phase reaction of these possible forms of the compound with photochemically produced hydroxyl radicals and ozone have been estimated to range between 2.1 and 3.8 hr at atmospheric concentrations of 5X10+5 hydroxyl radicals per cu cm and 7X10+11 ozone molecules per cu cm(2,3,SRC). |  | Chemical: 4(1H)-Pyrimidinone, 2,3-dihydro-6-methyl-2-thioxo-. Hazard Traits - Carcinogenicity. Authoritative List - IARC Carcinogens - 2B; Prop 65. Report - regardless of intended function of ingredient in the product. S - indicates a substance that is identified in a final Significant New Use Rule.. Status: Active Update: 03-11-2022 https://echa.europa.eu/registration-dossier/-/registered-dossier/26574. Methylthiouracil: Does not have an individual approval but may be used under an appropriate group standard |  | PRECAUTIONS FOR "CARCINOGENS": Storage site should be as close as practical to lab in which carcinogens are to be used, so that only small quantities required for ... expt need to be carried. Carcinogens should be kept in only one section of cupboard, an explosion-proof refrigerator or freezer (depending on chemicophysical properties ...) that bears appropriate label. An inventory ... should be kept, showing quantity of carcinogen & date it was acquired ... Facilities for dispensing ... should be contiguous to storage area. /Chemical Carcinogens/ | MEDICATION |  |  | The Human Health Assessment Group in EPA's Office of Health and Environmental Assessment has evaluated methylthiouracil for carcinogenicity. According to their analysis, the weight-of-evidence for methylthiouracil is group B2, which is based on inadequate evidence in humans and sufficient evidence in animals. As a group B2 chemical, methylthiouracil is considered probably carcinogenic to humans.. Evaluation: There is inadequate evidence in humans for the carcinogenicity of methylthiouracil. There is sufficient evidence in experimental animals for the carcinogenicity of methylthiouracil. Overall evaluation: Methylthiouracil is possibly carcinogenic to humans (Group 2B). | Due to a lack of data, the tendency for methylthiouracil to volatilize from water and moist near-surface soil cannot be estimated(SRC). Based upon a report that the compound readily sublimes(1), however, loss of methylthiouracil from surfaces and dry near-surface soil may occur via sublimation(SRC).
QUINTOZENE | 82-68-8 | LKPLKUMXSAEKID-UHFFFAOYSA-N | 6720 | 1,2,3,4,5-pentachloro-6-nitrobenzene | InChI=1S/C6Cl5NO2/c7-1-2(8)4(10)6(12(13)14)5(11)3(1)9 | C1(=C(C(=C(C(=C1Cl)Cl)Cl)Cl)Cl)[N+](=O)[O-] | C6Cl5NO2 | Quintozene appears as crystalline pale yellow to white solid or powder with a musty moth ball odor. Insoluble in water and denser than water. Hence sinks in water.. Pentachloronitrobenzene is a C-nitro compound that is nitrobenzene in which every hydrogen has been replaced by a chlorine. A fungicide used on a variety of crops, including cotton, rice and seed grains, it is no longer approved for use within the European Union. It has a role as an antifungal agrochemical. It is a C-nitro compound, a member of pentachlorobenzenes and an aromatic fungicide.. Occupational exposure may occur in workers engaged in the manufacture, formulation, and application of pentachloronitrobenzene. Conjunctivitis with corneal injury has been reported in humans when pentachloronitrobenzene was splashed into the eye. No information is available on the chronic (long- term), reproductive, developmental, or carcinogenic effects of pentachloronitrobenzene in humans. Chronic exposure of dogs to pentachloronitrobenzene in their diet has been observed to result in damage to the liver. Renal agenesis (failure of the kidney to develop), cleft palate, and increased fetal mortality were observed in the offspring of orally exposed mice. Hepatomas were observed in mice exposed to pentachloronitrobenzene via gavage (experimentally placing the chemical in the stomach). EPA has classified pentachloronitrobenzene as a Group C, possible human carcinogen.. Quintozene, also known as pentachloronitrobenzene, is a registered fungicide formally derived from nitrobenzene used as soil fungicide on lawns and ornamental crops, as a seed treatment of field crops and vegetables (e.g., barley, corn, cotton, oats, rice, and wheat), and as a slime inhibitor in industrial waters. It is also used to prevent the formation of slime in industrial waters. It is either an off-white or yellow solid, depending on its purity, with a musty odor. Residual amounts of the compound and its metabolites can be found in crops. The degradation products, PCA and PCTA have been found in farming soils and in river sediments. Its mode of action is through contact and interferes with mitotic division.. active ingredient of variety of fungicides | Pale yellow crystals. Colorless needles. Fine needles from alcohol, platelets from carbon disulfide. Cream crystals. Musty odor. Reported BPs: 622 °F at 760 mmHg (with some decomposition) (NTP, 1992); 328 °C at 760 mm Hg with some decomposition; 328 °C; 622 °F. Reported MPs: 295 °F (NTP, 1992); 144 °C; Pale yellow crystals. 99% pure. MP: 142-145 °C /Technical grade/; 146 °C; 295 °F | Pentachloronitrobenzene's production may result in its release to the environment through various waste streams; its use as a fungicide will result in its direct release to the environment. If released to air, a vapor pressure of 5.0X10-5 mm Hg at 20 °C indicates pentachloronitrobenzene will exist in both the vapor and particulate phases in the atmosphere. Vapor-phase pentachloronitrobenzene will be degraded in the atmosphere by reaction with photochemically-produced hydroxyl radicals; the half-life for this reaction in air is estimated to be 6 years. Particulate-phase pentachloronitrobenzene will be removed from the atmosphere by wet or dry deposition. Pentachloronitrobenzene does contain chromophores that absorb at wavelngths greater than 290 nm and therefore may be susceptible to direct photolysis by sunlight. If released to soil, pentachloronitrobenzene is expected to be immobile based upon a Koc of 20,000. Volatilization from moist soil surfaces is expected to be an important fate process based upon an estimated Henry's Law constant of 4.4X10-5 atm-cu m/mole. However, adsorption to soil is expected to attenuate volatilization. An average soil half-life of 468 days suggests that biodegradation is not an important environmental fate process in soil. If released into water, pentachloronitrobenzene is expected to adsorb to suspended solids and sediment based upon the Koc. Results of river: sediment biodegradation studies on pentachloronitrobenzene reveal first-order rate constants that are not that much different than those in sterile water, first order biodegradation rate constant of 0.00456-0.00481/hr vs 0.00380 for a sterile sediment:water system, suggesting that biodegradation is not an important environmental fate process in water. Volatilization from water surfaces is expected to be an important fate process based upon this compound's estimated Henry's Law constant. Estimated volatilization half-lives for a model river and model lake are 39 hours and 17 days, respectively. However, volatilization from water surfaces is expected to be attenuated by adsorption to suspended solids and sediment in the water column. The estimated volatilization half-life from a model pond is 44 months if adsorption is considered. A BCF range of of 238 to 1,140 suggests bioconcentration in aquatic organisms is high to very high. Hydrolysis is not expected to be an important environmental fate process since this compound lacks functional groups that hydrolyze under environmental conditions. Aqueous photolysis half-lives of 2.5 days and 26.8 hours at pH 5 have been reported. Occupational exposure to pentachloronitrobenzene may occur through inhalation and dermal contact with this compound at workplaces where pentachloronitrobenzene is produced or used. Monitoring and use data indicate that the general population may be exposed to pentachloronitrobenzene via inhalation of ambient air, ingestion of food and drinking water. (SRC) | TERRESTRIAL FATE: Based on a classification scheme(1), an estimated Koc value of 20,000(SRC), determined from a structure estimation method(2), indicates that pentachloronitrobenzene is expected to be immobile in soil(SRC). Volatilization of pentachloronitrobenzene from moist soil surfaces is expected to be an important fate process(SRC) given an estimated Henry's Law constant of 4.4X10-5 atm-cu m/mole(SRC), based upon its vapor pressure, 5.0X10-5 mm Hg(4), and water solubility, 0.44 mg/L(5). Pentachloronitrobenzene is not expected to volatilize from dry soil surfaces(SRC) based upon its vapor pressure(4). However, adsorption to soil is expected to attenuate volatilization(SRC). Soil half-lives ranging from 213 to 699 days(6) suggest that biodegradation is not an important environmental fate process in soil(SRC).. AQUATIC FATE: Based on a classification scheme(1), a Koc value of 20,000(2), indicates that pentachloronitrobenzene is expected to adsorb to suspended solids and sediment(SRC). Volatilization from water surfaces is expected(3) based upon an estimated Henry's Law constant of 4.4X10-5 atm-cu m/mole(SRC), derived from its vapor pressure, 5.0X10-5 mm Hg(4), and water solubility, 0.44 mg/L(5). Using this Henry's Law constant and an estimation method(3), volatilization half-lives for a model river and model lake are 39 hours and 17 days, respectively(SRC). However, volatilization from water surfaces is expected to be attenuated by adsorption to suspended solids and sediment in the water column. The estimated volatilization half-life from a model pond is 44 months if adsorption is considered(6). According to a classification scheme(7), BCF values ranging from 238(8) to 1,140(9) suggesting the potential for bioconcentration in aquatic organisms is high to very high(SRC). Aqueous photolysis half-lives of 2.5 days and 26.8 hours at pH 5 have been reported(10). Results of river: sediment biodegradation studies on pentachloronitrobenzene reveal first-order rate constants that are not that much different than those in sterile water, first order biodegradation rate constant of 0.00456-0.00481/hr vs 0.00380 for a sterile sediment:water system(11), suggesting that biodegradation is not an important environmental fate process in water(SRC).. ATMOSPHERIC FATE: According to a model of gas/particle partitioning of semivolatile organic compounds in the atmosphere(1), pentachloronitrobenzene, which has a vapor pressure of 5.0X10-5 mm Hg at 20 °C(2), will exist in both the vapor and particulate phases in the ambient atmosphere. Vapor-phase pentachloronitrobenzene is degraded in the atmosphere by reaction with photochemically-produced hydroxyl radicals(SRC); the half-life for this reaction in air is estimated to be 6 years(SRC), calculated from its rate constant of 7.2X10-15 cu cm/molecule-sec at 25 °C(SRC) that was derived using a structure estimation method(3). Particulate-phase pentachloronitrobenzene may be removed from the air by wet or dry deposition(SRC). Pentachloronitrobenzene does contain chromophores that absorb at wavelngths greater than 290 nm(4) and therefore may be susceptible to direct photolysis by sunlight(SRC). |  | Hazard Traits - Bioaccumulation; Environmental Persistence; Hepatotoxicity and Digestive System Toxicity. Authoritative List - CA TACs; US EPA NWMP PBTs. Report - if used as a fragrance or flavor ingredient. TP - indicates a substance that is the subject of a proposed TSCA section 4 test rule.. PCNB, Pentachloronitrobenzene (Quintozene) is listed in the dataset of EPA Human Health Benchmarks for Pesticides under the Safe Drinking Water Act (40 eCFR 141). 00/816/EC. Quintozene: Does not have an individual approval but may be used as a component in a product covered by a group standard. It is not approved for use as a chemical in its own right.. The New Jersey Worker and Community Right to Know Act requires public and private employers to provide information about hazardous substances at their workplaces. (N.J.S.A. 34:5A-1 et. seq.) |  | Store in a refrigerator or cool, dry place away from strong bases. A regulated, marked area should be established where this chemical is handled, used, or stored in compliance with OSHA standard 1910.1045.. Store in cool dry place. | cpdat. Pentachloronitrobenzene is used as a soil fungicide on lawns and ornamental crops, as a seed treatment of field crops and vegetables (e.g., barley, corn, cotton, oats, rice, and wheat), and as a slime inhibitor in industrial waters.. Used as a soil and seed fungicide; [HSDB] Used as a seed, soil, and foliage (mainly turf) fungicide for vegetables, field crops, seeds, turf, and ornamentals; [Reference #1]. Farming (Pesticides) [Category: Industry]. For pentachloronitrobenzene (USEPA/OPP Pesticide Code: 56502) ACTIVE products with label matches. /SRP: Registered for use in the U.S. but approved pesticide uses may change periodically and so federal, state and local authorities must be consulted for currently approved uses./. The /EPA/ has determined that PCNB-containing products for some uses are eligible for reregistration provided that the risk mitigation measures ... are made ... . Those uses of PCNB eligible for reregistration are: Cole crops (products labeled for control of clubroot only), Seed treatments, /and/ Flowering bulbs in commercial production.. Intermediate, soil fungicide, slime prevention in industrial waters, herbicide.. Seed- and soil-fungicide. Used to control damping-off diseases in brassicas, lettuce, cotton, flower crops, tomatoes, etc.; Rhizoctonia spp. In brassicas, lettuce, tomatoes, and flower crops; bulb rot and tulip fire in tulips; dollar spot, red thread, and snow mold in turf; Rhizoctonia solani and scab in potatoes; bunt and dwarf bunt of wheat; smut and white rot in onions; white rot in garlic; club root of brassicas; and soil-born Sclerotium, Sclerotinia, and Botrytis spp. in many glasshouse crops. Also used on peanuts, bananas, beans, peas, rice, maize, safflowers, sorghum, soya beans, etc.. For more Uses (Complete) data for PENTACHLORONITROBENZENE (7 total), please visit the HSDB record page.. This is a man-made compound that is used as a pesticide. | The substance can be absorbed into the body by inhalation of its aerosol. |  | Cancer Classification: Group C Possible Human Carcinogen. Classification of carcinogenicity: 1) evidence in humans: no data; 2) evidence in animals: limited. Overall summary evaluation of carcinogenic risk to humans is Group 3: The agent is not classifiable as to its carcinogenicity to humans. /From table/. A4; Not classifiable as a human carcinogen. | The Henry's Law constant for pentachloronitrobenzene is estimated as 4.4X10-5 atm-cu m/mole(SRC) derived from its vapor pressure, 5.0X10-5 mm Hg(1), and water solubility, 0.44 mg/L(2). This Henry's Law constant indicates that pentachloronitrobenzene is expected to volatilize from water surfaces(3). Based on this Henry's Law constant, the volatilization half-life from a model river (1 m deep, flowing 1 m/sec, wind velocity of 3 m/sec)(3) is estimated as 39 hours(SRC). The volatilization half-life from a model lake (1 m deep, flowing 0.05 m/sec, wind velocity of 0.5 m/sec)(3) is estimated as 17 days(SRC). However, volatilization from water surfaces is expected to be attenuated by adsorption to suspended solids and sediment in the water column. The estimated volatilization half-life from a model pond is 44 months if adsorption is considered(4). Pentachloronitrobenzene's estimated Henry's Law constant indicates that volatilization from moist soil surfaces may occur(SRC). Pentachloronitrobenzene is not expected to volatilize from dry soil surfaces(SRC) based upon its vapor pressure(1).
ANILINE, M-CHLORO-, HYDROCHLORIDE | 141-85-5 | NMGHWHCTRGZZOP-UHFFFAOYSA-N | 67336 | 3-chloroaniline;hydrochloride | InChI=1S/C6H6ClN.ClH/c7-5-2-1-3-6(8)4-5;/h1-4H,8H2;1H | C1=CC(=CC(=C1)Cl)N.Cl | C6H7Cl2N | 3-Chloroaniline hydrochloride is a substituted aniline. |  |  |  |  | Chemical: Benzenamine, 3-chloro-, hydrochloride. Benzenamine, 3-chloro-, hydrochloride: Does not have an individual approval but may be used as a component in a product covered by a group standard. It is not approved for use as a chemical in its own right.
1,2-BENZENEDICARBOXYLIC ACID, DICYCLOHEXYL ESTER | 84-61-7 | VOWAEIGWURALJQ-UHFFFAOYSA-N | 6777 | dicyclohexyl benzene-1,2-dicarboxylate | InChI=1S/C20H26O4/c21-19(23-15-9-3-1-4-10-15)17-13-7-8-14-18(17)20(22)24-16-11-5-2-6-12-16/h7-8,13-16H,1-6,9-12H2 | C1CCC(CC1)OC(=O)C2=CC=CC=C2C(=O)OC3CCCCC3 | C20H26O4 | Dicyclohexyl phthalate is a white granular solid with an aromatic odor. Water insoluble. (NTP, 1992). Dicyclohexyl phthalate is a phthalate ester and a diester.. Dicyclohexyl phthalate is a phthalate ester. Phthalate esters are esters of phthalic acid and are mainly used as plasticizers, primarily used to soften polyvinyl chloride. They are found in a number of products, including glues, building materials, personal care products, detergents and surfactants, packaging, children's toys, paints, pharmaceuticals, food products, and textiles. Phthalates are hazardous due to their ability to act as endocrine disruptors. They are being phased out of many products in the United States and European Union due to these health concerns. (L1903). See also: Diphenyl phthalate (annotation moved to). | White granular solid. White, crystalline solid. Prisms from alcohol. Mildly aromatic odor. Reported BPs: 392 to 455 °F at 4 mmHg (NTP, 1992); BP: 224 °C at 4 mm Hg; at 0.5kPa: 222-228 °C. Reported MPs: 144 to 149 °F (NTP, 1992); 66 °C. Thermal decomposition products of dicyclohexyl phthalate (major constituent of the film label adhesive are cyclohexanol, cyclohexyl ether, phthalic anhydride and cyclohexyl benzoate.. When heated to decomp it emits acrid smoke and irritating vapors. | Dicyclohexyl phthalate's production and use as a plasticizer for nitrocellulose, ethyl cellulose, chlorinated rubber, polyvinyl acetate, polyvinyl chloride and other polymers may result in its release to the environment through various waste streams. If released to air, a vapor pressure of 8.69X10-7 mm Hg at 25 °C indicates dicyclohexyl phthalate will exist in both the vapor and particulate phases in the atmosphere. Vapor-phase dicyclohexyl phthalate will be degraded in the atmosphere by reaction with photochemically-produced hydroxyl radicals; the half-life for this reaction in air is estimated to be 16 hours. Particulate-phase dicyclohexyl phthalate will be removed from the atmosphere by wet and dry deposition. Dicyclohexyl phthalate contains chromophores that absorb at wavelengths >290 nm and, therefore, may be susceptible to direct photolysis by sunlight. If released to soil, dicyclohexyl phthalate is expected to have no mobility based upon estimated log Koc values of 4.12-4.47. Volatilization from moist soil surfaces is not expected to be an important fate process based upon an estimated Henry's Law constant of 1.0X10-7 atm-cu m/mole. Dicyclohexyl phthalate is not expected to volatilize from dry soil surfaces based upon its vapor pressure. Utilizing the Japanese MITI test, 68.5% of the theoretical BOD was reached in 4 weeks indicating that biodegradation is an important environmental fate process. If released into water, dicyclohexyl phthalate is expected to adsorb to suspended solids and sediment based upon the log Koc values. Dicyclohexyl phthalate had average biodegradation half-lives of 11.1 and 26.4 days under aerobic and anaerobic conditions, respectively, in river sediment samples, suggesting that biodegradation may be an important environmental fate process in water. Volatilization from water surfaces is not expected to be an important fate process based upon this compound's estimated Henry's Law constant. An estimated BCF of 5750 suggests the potential for bioconcentration in aquatic organisms is very high. However, bioconcentration studies on compounds which are structurally similar suggest that bioconcentration may be lower than that indicated by the regression-derived equations due to the ability of aquatic organisms to readily metabolize this class of compounds. Hydrolysis is not expected to be an important process based on estimated hydrolysis half-lives of 12 and 1.2 years at pHs 7 and 8, respectively. Occupational exposure to dicyclohexyl phthalate may occur through inhalation of aerosols and dermal contact with this compound at workplaces where dicyclohexyl phthalate is produced or used. Monitoring and use data indicate that the general population may be exposed to dicyclohexyl phthalate via inhalation of ambient air, ingestion of food and beverages, and dermal contact with consumer products containing dicyclohexyl phthalate. (SRC) | TERRESTRIAL FATE: Based on a classification scheme(1), estimated log Koc values of 4.12-4.47(2-3), indicate that dicyclohexyl phthalate is expected to be immobile in soil(SRC). Volatilization of dicyclohexyl phthalate from moist soil surfaces is not expected to be an important fate process(SRC) given an estimated Henry's Law constant of 1.0X10-7 atm-cu m/mole(SRC), based upon its vapor pressure, 8.69X10-7 mm Hg(4), and water solubility, 4 mg/L(5). Dicyclohexyl phthalate is not expected to volatilize from dry soil surfaces(SRC) based upon its vapor pressure(4). Dicyclohexyl phthalate reached 68.5% of its theoretical BOD in the Japanese MITI test(6), suggesting that biodegradation is an important environmental fate process in soil(SRC).. AQUATIC FATE: Based on a classification scheme(1), estimated log Koc values of 4.12-4.47(2-3), indicate that dicyclohexyl phthalate is expected to adsorb to suspended solids and sediment(SRC). Volatilization from water surfaces is not expected(4) based upon an estimated Henry's Law constant of 1.0X10-7 atm-cu m/mole(SRC), derived from its vapor pressure, 8.69X10-7 mm Hg(5), and water solubility, 4 mg/L(6). Dicyclohexyl phthalate is not expected to undergo hydrolysis in the environment due to the lack of functional groups that hydrolyze under environmental conditions(4). According to a classification scheme(7), an estimated BCF of 5750(SRC), from an estimated log Kow of 6.2(2) and a regression-derived equation(2), suggests the potential for bioconcentration in aquatic organisms is very high(SRC). However, bioconcentration studies on compounds which are structurally similar suggest that bioconcentration may be lower than that indicated by the regression-derived equations due to the ability of aquatic organisms to readily metabolize this class of compounds(8). Hydrolysis is not expected to be an important process(SRC) based on estimated hydrolysis half-lives of 12 and 1.2 years at pHs 7 and 8, respectively(2). Dicyclohexyl phthalate had average biodegradation half-lives of 11.1 and 26.4 days under aerobic and anaerobic conditions, respectively, in river sediment samples(9), suggesting that biodegradation is an important environmental fate process in water(SRC).. ATMOSPHERIC FATE: According to a model of gas/particle partitioning of semivolatile organic compounds in the atmosphere(1), dicyclohexyl phthalate, which has a vapor pressure of 8.69X10-7 mm Hg at 25 °C(2), will exist in both the vapor and particulate phases in the ambient atmosphere. Vapor-phase dicyclohexyl phthalate is degraded in the atmosphere by reaction with photochemically-produced hydroxyl radicals(SRC); the half-life for this reaction in air is estimated to be 16 hours(SRC), calculated from its rate constant of 2.4X10-11 cu cm/molecule-sec at 25 °C(SRC) that was derived using a structure estimation method(3). Particulate-phase dicyclohexyl phthalate may be removed from the air by wet and dry deposition(SRC). Dicyclohexyl phthalate contains chromophores that absorb at wavelengths >290 nm(4) and, therefore, may be susceptible to direct photolysis by sunlight(SRC). | Phthalate esters are endocrine disruptors and can cause a number of developmental malformations termed 'phthalate syndrome'. (A2883) | Chemical: 1,2-Benzenedicarboxylic acid, dicyclohexyl ester. Hazard Traits - Developmental Toxicity; Endocrine Toxicity; Immunotoxicity; Reproductive Toxicity; Respiratory Toxicity. Authoritative List - CECBP - Priority Chemicals; EC Annex VI CMRs - Cat. 1B; EC EDs. Report - if used as a fragrance or flavor ingredient. Regulation (EC) No 178/2002 (amended). Status: Active Update: 01-07-2021 https://echa.europa.eu/registration-dossier/-/registered-dossier/13726. Substance: Dicyclohexyl phthalate. EC: 201-545-9. Date of inclusion: >27-Jun-2018. Reason for inclusion: Toxic for reproduction (Article 57c); Endocrine disrupting properties (Article 57(f) - human health). Dicyclohexyl phthalate: Does not have an individual approval but may be used under an appropriate group standard | AEROBIC: Dicyclohexyl phthalate, present at 100 mg/L, reached 68.5% of its theoretical BOD in 4 weeks using an activated sludge inoculum at 30 mg/L in the Japanese MITI test(1). Dicyclohexyl phthalate had an average aerobic biodegradation half-life of 11.1 days calculated in 6 river sediment samples taken from Taiwan rivers(2). Dicyclohexyl phthalate present at 3,000 ppm, exhibited a biodegradation half-life of 4 days at 30 °C using the soil microbe Pseudomonas acidovorans 256-1, in media containing 6000 ppm phthalate esters; phthalic acid and cyclohexyl alcohol were produced(3).. ANAEROBIC: Dicyclohexyl phthalate had an average anaerobic biodegradation half-life of 26.4 days calculated in 6 river sediment samples taken from Taiwan rivers(1). | Keep container tightly closed in a dry and well-ventilated place. Storage class (TRGS 510): Non Combustible Solids | cpdat. Used as plasticizer for nitrocellulose, ethyl cellulose, chlorinated rubber, polyvinyl acetate, polyvinyl chloride, and other polymers; Also used as a heat sealer for cellulose, in paper finishes, and to make printers ink water-resistant; [HSDB]. Pulp and Paper Processing [Category: Industry]. Plasticizer for nitrocellulose, ethyl cellulose, chlorinated rubber, polyvinyl acetate, polyvinyl chloride, and other polymers.. Dicyclohexyl phthalate is used as a plasticizer to modify the properties of synthetic resins, in alkyd resins and cellulose nitrate to increase their stability to light and weathering, and to improve the chemical and physical properties of plastics by preventing creep. It is very stable to heat and light and imparts a glossy finish to extruded materials. It is also used in paper finishes and makes printers ink water-resistant.. Use resulting in inclusion into or onto matrix ... Paint, lacquers and varnishes industry .... Phthalate esters are mainly used as plasticizers, primarily used to soften polyvinyl chloride. They are found in a number of products, including glues, building materials, personal care products, detergents and surfactants, packaging, children's toys, paints, pharmaceuticals, food products, and textiles. Phthalates are used in a variety of household applications such as shower curtains, vinyl upholstery, adhesives, floor tiles, food containers and wrappers, and cleaning materials. Personal care items containing phthalates include perfume, eye shadow, moisturizer, nail polish, liquid soap, and hair spray. (L1903) | Oral (L1903) ; inhalation (L1903) ; dermal (L1903) | Phthalate esters are endocrine disruptors. Animal studies have shown that they disrupt reproductive development and can cause a number of malformations in affected young, such as reduced anogenital distance (AGD), cryptorchidism, hypospadias, and reduced fertility. The combination of effects associated with phthalates is called 'phthalate syndrome’. (A2883) |  | The Henry's Law constant for dicyclohexyl phthalate is estimated as 1.0X10-7 atm-cu m/mole(SRC) derived from its vapor pressure, 8.69X10-7 mm Hg(1), and water solubility, 4.0 mg/L(2). This Henry's Law constant indicates that dicyclohexyl phthalate is expected to be essentially nonvolatile from moist soil and water surfaces(3). Dicyclohexyl phthalate is not expected to volatilize from dry soil surfaces(SRC) based upon its vapor pressure(1).
DIETHYL PHTHALATE | 84-66-2 | FLKPEMZONWLCSK-UHFFFAOYSA-N | 6781 | diethyl benzene-1,2-dicarboxylate | InChI=1S/C12H14O4/c1-3-15-11(13)9-7-5-6-8-10(9)12(14)16-4-2/h5-8H,3-4H2,1-2H3 | CCOC(=O)C1=CC=CC=C1C(=O)OCC | C12H14O4 | Diethyl phthalate is a colorless liquid that has a bitter, disagreeable taste. This synthetic substance is commonly used to make plastics more flexible. Products in which it is found include toothbrushes, automobile parts, tools, toys, and food packaging. Diethyl phthalate can be released fairly easily from these products, as it is not part of the chain of chemicals (polymers) that makes up the plastic. Diethyl phthalate is also used in cosmetics, insecticides, and aspirin.. Diethyl phthalate appears as a clear, colorless liquid without significant odor. More dense than water and insoluble in water. Hence sinks in water. Primary hazard is to the environment. Spread to the environment should be immediately stopped. Easily penetrates soil, contaminates groundwater and nearby waterways. Flash point 325 °F. Severely irritates eyes and mildly irritates skin. Used in the manufacture of perfumes, plastics, mosquito repellents and many other products.. Diethyl phthalate is the diethyl ester of benzene-1,2-dicarboxylic acid. It has a role as a teratogenic agent, a neurotoxin and a plasticiser. It is an ethyl ester, a phthalate ester and a diester.. Diethyl phthalate has been reported in Osmanthus fragrans, Allium ampeloprasum, and other organisms with data available.. Diethyl Phthalate is a clear, colorless liquid used as a plasticizer for fabricating flexible materials for many household products. It is also used in cosmetics, insecticides and aspirin.. Diethyl phthalate is a phthalate ester. This synthetic substance is commonly used to make plastics more flexible. Products in which it is found include toothbrushes, automobile parts, tools, toys, and food packaging. Diethyl phthalate can be released fairly easily from these products, as it is not part of the chain of chemicals (polymers) that makes up the plastic. Diethyl phthalate is also used in cosmetics, insecticides, and aspirin. Phthalate esters can cause reproductive and developmental toxicity. (L1900, A2883). structure | Colorless oily liquid. Colorless to water-white, oily liquid.. Practically odorless. Odorless. Very slight, aromatic odor.. Reported BPs: 568 °F at 760 mmHg (NTP, 1992); 295 °C; 563 °F. Reported MPs: 27 °F (NTP, 1992); -40.5 °C; -67 - -44 °C; -41 °F. When heated to decomp it emits acrid smoke and irritating fumes. | Diethyl phthalate's production and use as a plasticizer, solvent for resins, and wetting agent may result in its release to the environment through various waste streams. Its former use as an insect repellent resulted in its direct release to the environment. If released to air, a vapor pressure of 2.1X10-3 mm Hg at 25 °C indicates diethyl phthalate will exist solely in the vapor phase in the atmosphere. Vapor-phase diethyl phthalate will be degraded in the atmosphere by reaction with photochemically-produced hydroxyl radicals; the half-life for this reaction in air is estimated to be 4.6 days. Diethyl phthalate does contain chromophores that absorb at wavelengths >290 nm and therefore may be susceptible to direct photolysis by sunlight. If released to soil, diethyl phthalate is expected to have high to low mobility based upon Koc values of 69-1,726. Volatilization from moist soil surfaces is not expected to be an important fate process based upon a Henry's Law constant of 6.1X10-7 atm-cu m/mole. Diethyl phthalate had an aerobic soil half-life of 1.83 days and an anaerobic half-life of about 5 days. If released into water, diethyl phthalate is expected to adsorb to suspended solids and sediment based upon the Koc values. Diethyl phthalate is expected to biodegrade in aquatic environments with estimated half-lives of about 3 and 28 days for aerobic and anaerobic conditions, respectively. Volatilization from water surfaces is not expected to be an important fate process based upon this compound's Henry's Law constant. A BCF of 117 in bluegill sunfish suggests bioconcentration in aquatic organisms is high. However, bioconcentration studies on compounds which are structurally similar suggest that bioconcentration may be lower than that indicated by the regression-derived equations due to the ability of aquatic organisms to readily metabolize this class of compounds. Diethyl phthalate is expected to hydrolyze slowly in the environment with an estimated half-life of 106 days at pH 8. Occupational exposure to diethyl phthalate may occur through inhalation and dermal contact with this compound at workplaces where diethyl phthalate is produced or used. Monitoring and use data indicate that the general population may be exposed to diethyl phthalate via inhalation of ambient air, ingestion of food and drinking water, and dermal contact with this compound or other products containing diethyl phthalate. (SRC) | TERRESTRIAL FATE: Based on a classification scheme(1), Koc values of 69-1,726(2-4), indicate that diethyl phthalate is expected to have high to low mobility in soil(SRC). Volatilization of diethyl phthalate from moist soil surfaces is not expected to be an important fate process(5) given a Henry's Law constant of 6.1X10-7 atm-cu m/mole(SRC), derived from its vapor pressure, 2.1X10-3 mm Hg(6), and water solubility, 1,080 mg/L(7). Diethyl phthalate is not expected to volatilize from dry soil surfaces(SRC) based upon its vapor pressure(6). Diethyl phthalate had an aerobic soil half-life of 1.83 days agitated in aqueous suspension(8) and an anaerobic half-life of about 5 days(9).. AQUATIC FATE: Based on a classification scheme(1), Koc values of 69-1,726(2-4), indicate that diethyl phthalate is expected to adsorb to suspended solids and sediment(SRC). Volatilization from water surfaces is not expected(5) based upon a Henry's Law constant of 6.1X10-7 atm-cu m/mole(SRC), derived from its vapor pressure, 2.1X10-3 mm Hg(6), and water solubility, 1,080 mg/L(7). According to a classification scheme(8), a BCF of 117 measured in bluegill sunfish(9), suggests the potential for bioconcentration in aquatic organisms is high(SRC). However, bioconcentration studies on compounds which are structurally similar suggest that bioconcentration may be lower than that indicated by the regression-derived equations due to the ability of aquatic organisms to readily metabolize this class of compounds(12). Diethyl phthalate is expected to hydrolyze slowly in the environment with an estimated half-life of 110 days at pH 8(10). Diethyl phthalate is expected to biodegrade in aquatic environments with estimated half-lives of about 3 and 28 days for aerobic and anaerobic conditions, respectively(11).. ATMOSPHERIC FATE: According to a model of gas/particle partitioning of semivolatile organic compounds in the atmosphere(1), diethyl phthalate, which has a vapor pressure of 2.1X10-3 mm Hg at 25 °C(2), will exist solely in the vapor phase in the ambient atmosphere. Vapor-phase diethyl phthalate is degraded in the atmosphere by reaction with photochemically-produced hydroxyl radicals(SRC); the half-life for this reaction in air is estimated to be 4.6 days(SRC), calculated from its rate constant of 3.5X10-12 cu cm/molecule-sec at 25 °C(SRC) that was derived using a structure estimation method(3). Diethyl phthalate does contain chromophores that absorb at wavelengths >290 nm(4) and therefore may be susceptible to direct photolysis by sunlight(SRC) | CDC-ATSDR Toxicological Profile | Chemical: 1,2-Benzenedicarboxylic acid, diethyl ester. Specific Information Requirement: Obligations to provide information apply. You must tell us within 28 days if the circumstances of your importation or manufacture (introduction) are different to those in our assessment.. Hazard Traits - Developmental Toxicity; Endocrine Toxicity; Immunotoxicity; Other Toxicological Hazard Traits; Reproductive Toxicity; Respiratory Toxicity. Authoritative List - CECBP - Priority Chemicals; CWA 303(c); CWA 303(d). Report - if used as a fragrance or flavor ingredient. Regulation (EC) No 178/2002 (amended). Status: Active Update: 18-04-2023 https://echa.europa.eu/registration-dossier/-/registered-dossier/14869. Status: No longer Valid Update: 18-12-2015 https://echa.europa.eu/registration-dossier/-/registered-dossier/16604. Status: Active Update: 12-11-2012 https://echa.europa.eu/registration-dossier/-/registered-dossier/1950. Diethyl phthalate: Does not have an individual approval but may be used under an appropriate group standard. The New Jersey Worker and Community Right to Know Act requires public and private employers to provide information about hazardous substances at their workplaces. (N.J.S.A. 34:5A-1 et. seq.) |  | Storage temp: ambient; venting: open.. Store in tightly closed containers in a cool, well-ventilated area away from heat and oxidizing agents (such as permanganates, nitrates, peroxides, chlorates, perchlorates, and peroxides). Metal containers involoving the transfer of this chemical should be grounded and bonded. Where possible, automatically pump liquid from drums or other storage containers to process containers. Drums must be equipped with self-closing valves, pressure vacuum bungs, and flame arresters. Use only nonsparkling tools and equipment, especially when opening and closing containers of this chemical. Sources of ignition such as smoking and open flames are prohibited this chemical is used, handled, or stored in a manner that could create a potential fire or explosion hazard. Whenever this chemical is used, handled, manufactured, or stored, use explosion-proof electrical equipment and fittings. | CIR ingredient: Diethyl Phthalate. cpdat. Plasticizer (added to polymers to effect flexibility and/or toughness); also used as an insect repellant and solvent; [ACGIH] Used as a solvent in cellulose acetate, fragrances, and cosmetics; [Merck Index #7371]. Painting (Pigments, Binders, and Biocides) [Category: Paint]. In mfr celluloid; solvent for cellulose acetate in mfr varnishes and dopes; denaturing alcohol. Vehicle for fragrance and cosmetic ingredients. Solvent for nitrocellulose and cellulose acetate, plasticizer, wetting agent; ... camphor substitute, plastics, perfumery as fixative and solvent, alcohol denaturant, ... plasticizer in solid rocket propellants.. ... insecticidal sprays ... mosquito repellents /Former/. PLASTICIZER FOR CELLULOSE ESTER PLASTICS; DISPERSING MEDIUM, EG, DYE CARRIER; PLASTICIZER FOR OTHER PLASTICS, EG, POLYSTYRENE. For more Uses (Complete) data for DIETHYL PHTHALATE (6 total), please visit the HSDB record page.. Diethyl phthalate is commonly used to make plastics more flexible. Products in which it is found include toothbrushes, automobile parts, tools, toys, and food packaging. Diethyl phthalate can be released fairly easily from these products, as it is not part of the chain of chemicals (polymers) that makes up the plastic. Diethyl phthalate is also used in cosmetics, insecticides, and aspirin. (L1900) | CDC-ATSDR Toxicological Profile | CDC-ATSDR Toxicological Profile | CDC-ATSDR Toxicological Profile | The Henry's Law constant for diethyl phthalate is estimated as 6.1X10-7 atm-cu m/mole(SRC) derived from its vapor pressure, 2.1X10-3 mm Hg(1), and water solubility, 1,080 mg/L(2). This Henry's Law constant indicates that diethyl phthalate is expected to be essentially nonvolatile from water surfaces(3). Diethyl phthalate is not expected to volatilize from dry soil surfaces(SRC) based upon its vapor pressure(1).
DI-N-HEXYLPHTHALATE | 84-75-3 | KCXZNSGUUQJJTR-UHFFFAOYSA-N | 6786 | dihexyl benzene-1,2-dicarboxylate | InChI=1S/C20H30O4/c1-3-5-7-11-15-23-19(21)17-13-9-10-14-18(17)20(22)24-16-12-8-6-4-2/h9-10,13-14H,3-8,11-12,15-16H2,1-2H3 | CCCCCCOC(=O)C1=CC=CC=C1C(=O)OCCCCCC | C20H30O4 | Di-n-hexyl Phthalate (DnHP) can cause female reproductive toxicity and male reproductive toxicity according to The National Toxicology Program's Center for the Evaluation of Risks to Human Reproduction.. Di-n-hexyl phthalate is a yellow-brown oily viscous liquid with a slight aromatic odor. Insoluble in water. (NTP, 1992). Di-n-hexyl phthalate is a 2-hydroxyisophthalic acid.. Dihexyl phthalate has been reported in Cryptotaenia canadensis with data available.. Di-n-hexyl phthalate is a phthalate ester. Phthalate esters are esters of phthalic acid and are mainly used as plasticizers, primarily used to soften polyvinyl chloride. They are found in a number of products, including glues, building materials, personal care products, detergents and surfactants, packaging, children's toys, paints, pharmaceuticals, food products, and textiles. Phthalates are hazardous due to their ability to act as endocrine disruptors. They are being phased out of many products in the United States and European Union due to these health concerns. (L1903) | Clear, oily liuid. Slightly aromatic. Reported BPs: 662 °F at 735 mmHg (NTP, 1992); 210 °C at 5 mm Hg; 662 °F at 735 mmHg. Reported MPs: -72 °F (NTP, 1992); -58 °C; -72 °F | Dihexyl phthalate's production and use as a plasticizer may result in its release to the environment through various waste streams. If released to air, a vapor pressure of 1.4X10-5 mm Hg at 25 °C indicates dihexyl phthalate will exist in both the vapor and particulate phases in the atmosphere. Vapor-phase dihexyl phthalate will be degraded in the atmosphere by reaction with photochemically-produced hydroxyl radicals; the half-life for this reaction in air is estimated to be 26 hours. Particulate-phase dihexyl phthalate will be removed from the atmosphere by wet or dry deposition. Dihexyl phthalate does contain chromophores that absorb at wavelengths >290 nm and therefore may be susceptible to direct photolysis by sunlight. If released to soil, dihexyl phthalate is expected to have no mobility based upon an average Koc of 5.26X10+5. Volatilization from moist soil surfaces is expected to be an important fate process based upon an estimated Henry's Law constant of 2.6X10-5 atm-cu m/mole. However, adsorption to soil is expected to attenuate volatilization. Using an acclimated inoculum of soil, sewage and activated sludge, >99% of dihexyl phthalate was lost and 77% of theoretical carbon dioxide was evolved after 28 days, suggesting that biodegradation may be an important environmental fate process in soil . If released into water, dihexyl phthalate is expected to adsorb to suspended solids and sediment based upon the average Koc. A 30 to 95% biodegradation in fresh water after a 14 day incubation indicates biodegradation may be an important environmental fate process in water. Volatilization from water surfaces is expected to be an important fate process based upon this compound's estimated Henry's Law constant. Estimated volatilization half-lives for a model river and model lake are 2.8 and 26 days, respectively. However, volatilization from water surfaces is expected to be attenuated by adsorption to suspended solids and sediment in the water column. The estimated volatilization half-life from a model pond is 15 years if adsorption is considered. An estimated BCF of 1,100 suggests the potential for bioconcentration in aquatic organisms is very high. However, bioconcentration studies on compounds which are structurally similar suggest that bioconcentration may be lower than that indicated by the regression-derived equations due to the ability of aquatic organisms to readily metabolize this class of compounds. Estimated hydrolysis half-lives of 3.4 years and 130 days at pHs 7 and 8, respectively, suggest that hydrolysis is not expected to be an important process. Occupational exposure to dihexyl phthalate may occur through inhalation of aerosols and dermal contact with this compound at workplaces where dihexyl phthalate is produced or used. Use data indicate that the general population may be exposed to dihexyl phthalate via inhalation of ambient air and dust, ingestion drinking water, and dermal contact with products containing dihexyl phthalate. (SRC) | TERRESTRIAL FATE: Based on a classification scheme(1), an average Koc value of 5.26X10+5(2), indicates that dihexyl phthalate is expected to be immobile in soil(SRC). Volatilization of dihexyl phthalate from moist soil surfaces is expected to be an important fate process(SRC) given an estimated Henry's Law constant of 2.6X10-5 atm-cu m/mole(SRC) based upon its vapor pressure, 1.4X10-5 mm Hg(3), and water solubility, 0.05 mg/L(4). Dihexyl phthalate is not expected to volatilize from dry soil surfaces(SRC) based upon its vapor pressure(3). However, adsorption to soil is expected to attenuate volatilization(SRC). Biodegradation in soil may be important(SRC) based on a study using an acclimated inoculum of soil, sewage and activated sludge; >99% of dihexyl phthalate was lost and 77% of theoretical carbon dioxide was evolved after 28 days(5).. AQUATIC FATE: Based on a classification scheme(1), an average Koc value of 5.26X10+5(2), indicates that dihexyl phthalate is expected to adsorb to suspended solids and sediment(SRC). Volatilization from water surfaces is expected(3) based upon an estimated Henry's Law constant of 2.6X10-5 atm-cu m/mole(SRC), derived from its vapor pressure, 1.4X10-5 mm Hg(4), and water solubility, 0.05 mg/L(5). Using this Henry's Law constant and an estimation method(3), volatilization half-lives for a model river and model lake are 2.8 and 26 days, respectively(SRC). However, volatilization from water surfaces is expected to be attenuated by adsorption to suspended solids and sediment in the water column. The estimated volatilization half-life from a model pond is 15 years if adsorption is considered(6). According to a classification scheme(7), an estimated BCF of 1,100(SRC), from a log Kow of 6.82(8) and a regression-derived equation(9), suggests the potential for bioconcentration in aquatic organisms is very high(SRC). However, bioconcentration studies on compounds which are structurally similar suggest that bioconcentration may be lower than that indicated by the regression-derived equations due to the ability of aquatic organisms to readily metabolize this class of compounds(10). Estimated hydrolysis half-lives of 3.4 years and 130 days at pHs 7 and 8, respectively, suggest that hydrolysis is not expected to be an important process(11). In a river die-away test, it took 1 day to achieve 90% degradation(12). An initial concn of dihexyl phthalate of 25 mg/L was degraded 30 to 95% in fresh water after a 14 day incubation(10).. ATMOSPHERIC FATE: According to a model of gas/particle partitioning of semivolatile organic compounds in the atmosphere(1), dihexyl phthalate, which has a vapor pressure of 1.4X10-5 mm Hg at 25 °C(2), will exist in both the vapor and particulate phases in the ambient atmosphere. Vapor-phase dihexyl phthalate is degraded in the atmosphere by reaction with photochemically-produced hydroxyl radicals(SRC); the half-life for this reaction in air is estimated to be 26 hours(SRC), calculated from its rate constant of 1.5X10-11 cu cm/molecule-sec at 25 °C(SRC) that was derived using a structure estimation method(3). Particulate-phase dihexyl phthalate may be removed from the air by wet or dry deposition(SRC). Dihexyl phthalate does contain chromophores that absorb at wavelengths >290 nm(4) and therefore may be susceptible to direct photolysis by sunlight(SRC). | Phthalate esters are endocrine disruptors and can cause a number of developmental malformations termed 'phthalate syndrome'. (A2883) | Chemical: 1,2-Benzenedicarboxylic acid, dihexyl ester. Hazard Traits - Carcinogenicity; Developmental Toxicity; Endocrine Toxicity; Immunotoxicity; Reproductive Toxicity; Respiratory Toxicity. Authoritative List - CECBP - Priority Chemicals; EC Annex VI CMRs - Cat. 1B; NTP OHAT - Repr. or Dev. Toxicants; Prop 65. Report - regardless of intended function of ingredient in the product. Substance: Dihexyl phthalate. EC: 201-559-5. Date of inclusion: >16-Dec-2013. Reason for inclusion: Toxic for reproduction (Article 57c). 1,2-Benzenedicarboxylic acid, dihexyl ester: Does not have an individual approval but may be used as a component in a product covered by a group standard. It is not approved for use as a chemical in its own right. |  |  | cpdat. Used as plasticizer; Used to make plastisols for automobile parts and dip-molded products; [HSDB]. DnHP is used in the making of plastisols that are subsequently used in the manufacture of automobile parts (air filters, battery covers) and dip-molded products (tool handles, dishwasher baskets). Commercial phthalate substances containing DnHP may be added to the PVC utilized in the manufacture of flooring, canvas tarps, and notebook covers. Substances containing DnHP may also be used in traffic cones, toys, vinyl gloves, weather stripping, flea collars, shoes, and conveyor belts used in food packaging operations.. Plasticizer for cellulose ester and vinyl plastics.. Phthalate esters are mainly used as plasticizers, primarily used to soften polyvinyl chloride. They are found in a number of products, including glues, building materials, personal care products, detergents and surfactants, packaging, children's toys, paints, pharmaceuticals, food products, and textiles. Phthalates are used in a variety of household applications such as shower curtains, vinyl upholstery, adhesives, floor tiles, food containers and wrappers, and cleaning materials. Personal care items containing phthalates include perfume, eye shadow, moisturizer, nail polish, liquid soap, and hair spray. (L1903) | Oral (L1903) ; inhalation (L1903) ; dermal (L1903) | Phthalate esters are endocrine disruptors. Animal studies have shown that they disrupt reproductive development and can cause a number of malformations in affected young, such as reduced anogenital distance (AGD), cryptorchidism, hypospadias, and reduced fertility. The combination of effects associated with phthalates is called 'phthalate syndrome’. (A2883) |  | The Henry's Law constant for dihexyl phthalate is estimated as 2.6X10-5 atm-cu m/mole(SRC) derived from its vapor pressure, 1.4X10-5 mm Hg(1), and water solubility, 0.05 mg/L(2). This Henry's Law constant indicates that dihexyl phthalate is expected to volatilize from water surfaces(3). Based on this Henry's Law constant, the volatilization half-life from a model river (1 m deep, flowing 1 m/sec, wind velocity of 3 m/sec)(3) is estimated as 2.8 days(SRC). The volatilization half-life from a model lake (1 m deep, flowing 0.05 m/sec, wind velocity of 0.5 m/sec)(3) is estimated as 26 days(SRC). However, volatilization from water surfaces is expected to be attenuated by adsorption to suspended solids and sediment in the water column. The estimated volatilization half-life from a model pond is 15 years if adsorption is considered(4). Dihexyl phthalate's estimated Henry's Law constant indicates that volatilization from moist soil surfaces may occur(SRC). Dihexyl phthalate is not expected to volatilize from dry soil surfaces(SRC) based upon its vapor pressure(1).
HEXACHLORO-1,3-BUTADIENE | 87-68-3 | RWNKSTSCBHKHTB-UHFFFAOYSA-N | 6901 | 1,1,2,3,4,4-hexachlorobuta-1,3-diene | InChI=1S/C4Cl6/c5-1(3(7)8)2(6)4(9)10 | C(=C(Cl)Cl)(C(=C(Cl)Cl)Cl)Cl | C4Cl6 | Hexachlorobutadiene is a colorless liquid with a turpentine-like odor. It is also called perchlorobutadiene. Hexachlorobutadiene is not found naturally in the environment. It is formed when other chemicals are made. Most hexachlorobutadiene used commercially in the United States is imported from Germany. It is mainly used to make rubber compounds. It is also used as a solvent, and to make lubricants, in gyroscopes, as a heat transfer liquid, and as a hydraulic fluid.. Hexachlorobutadiene can cause cancer according to The Environmental Protection Agency (EPA).. Hexachlorobutadiene appears as a colorless liquid with a mild odor. Insoluble in water and denser than water. Nonflammable. May be toxic by ingestion or inhalation. Used as a solvent and heat transfer fluid.. Hexachloro-1,3-butadiene is an organochlorine compound.. Hexachlorobutadiene is used mainly as an intermediate in the manufacture of rubber compounds. No information is available on the health effects of hexachlorobutadiene in humans. Animal studies have reported effects on the kidney and respiratory system from acute inhalation exposure, and effects on the kidney from chronic oral exposure to hexachlorobutadiene. Animal studies have not reported developmental or reproductive effects, other than a reduction in fetal body weights, from inhalation exposure to hexachlorobutadiene. One study reported kidney tumors in rats exposed to hexachlorobutadiene orally. EPA has classified hexachlorobutadiene as a Group C, possible human carcinogen.. Hexachlorobutadiene has been reported in Cystoseira barbata with data available.. Hexachlorobutadiene is a man-made chemical primarily produced as a by-product in the production of carbon tetrachloride and tetrachloroethene. It is also used to make rubber compounds, lubricants, in gyroscopes, as a heat transfer liquid, as a hydraulic fluid, and as a solvent. (L93, L94). a potent nephrotoxicant in rats; structure | Clear, colorless liquid. Mild, turpentine-like odor.. Reported BPs: 419 °F at 760 mmHg (NTP, 1992); 215 °C @ 760 mm Hg; 212 °C; 419 °F. Reported MPs: -6 °F (NTP, 1992); -21 °C; -18 °C; -6 °F. When heated to decomposition it emits very toxic fumes of /chlorine/ Cl-. | Hexachloro-1,3-butadiene's production and use as a solvent for elastomers, heat transfer liquid, transformer and hydraulic fluid may result in its release to the environment through various waste streams. If released to air, a vapor pressure of 0.22 mm Hg at 25 °C indicates hexachloro-1,3-butadiene will exist solely as a vapor in the ambient atmosphere. Vapor-phase hexachloro-1,3-butadiene will be degraded in the atmosphere by reaction with photochemically-produced hydroxyl radicals; the half-life for this reaction in air is estimated to be 534 days. Direct photolysis of hexachloro-1,3-butadiene is expected to occur due to absorption of light in the environmental UV spectrum (>290 nm). If released to soil, hexachloro-1,3-butadiene is expected to have low to no mobility based upon a range of Koc values from 5.02X10+3 to 2.75X10+5. Volatilization from moist soil surfaces is expected to be an important fate process based upon a Henry's Law constant of 1.03X10-2 atm-cu m/mole. However, adsorption to soil is expected to attenuate volatilization. Hexachloro-1,3-butadiene vaporization from light (silty) soils is more rapid than from heavy (clayey) soils. If released into water, hexachloro-1,3-butadiene is expected to adsorb to suspended solids and sediment based upon the range of Kocs. Hexachloro-1,3-butadiene biodegrades in aqueous aerobic and anaerobic batch tests. Estimated disappearance half-lives for hexachloro-1,3-butadiene, which are based upon monitoring data, are 3-30 days in river water and 30-300 days in lake and ground waters. Volatilization from water surfaces is expected to be an important fate process based upon this compound's Henry's Law constant. Estimated volatilization half-lives for a model river and model lake are 1.7 hours and 6.4 days, respectively. However, volatilization from water surfaces is expected to be attenuated by adsorption to suspended solids and sediment in the water column. BCF values for hexachloro-1,3-butadiene from 5800 to 17000 suggest bioconcentration in aquatic organisms is very high. Hydrolysis is not expected to occur due to the lack of hydrolyzable functional groups. Occupational exposure to hexachloro-1,3-butadiene may occur through inhalation and dermal contact with this compound at workplaces where hexachloro-1,3-butadiene and tetrachloroethylene are produced. Hexachloro-1,3-butadiene is produced as a by-product of tetrachloroethylene manufacture. Monitoring data indicate that the general population may be exposed to hexachloro-1,3-butadiene via inhalation of ambient air, and ingestion of food and drinking water contaminated with this compound. (SRC) | TERRESTRIAL FATE: Based on a classification scheme(1), Koc values ranging from 5.02X10+3 to 2.75X10+5(2-4), indicate that hexachloro-1,3-butadiene is expected to have low to no mobility in soil(SRC). Volatilization of hexachloro-1,3-butadiene from moist soil surfaces is expected to be an important fate process(SRC) given a Henry's Law constant of 1.03X10-2 atm-cu m/mole(5). However, volatilization from moist soil surfaces is expected to be attenuated by adsorption to soil(SRC). One day and 1 month after a spring application of 250 kg hexachloro-1,3-butadiene/ha in a vineyard, the air contained 0.08 and 0.003 mg hexachloro-1,3-butadiene/cu m, respectively(4). After an application of 150 kg, corresponding values were 0.06 and 0.001 mg/ha, respectively(6). Hexachloro-1,3-butadiene vaporization from light (silty) soils was more rapid than from heavy (clayey) soils(6). Raising temperatures from 13 to 18 deg hastened hexachloro-1,3-butadiene vaporization 5-fold in static conditions, and its application on granulated superphosphate decreased vaporization in comparison with liquid application(6). In aerobic and anaerobic batch tests in aqueous systems, hexachloro-1,3-butadiene biodegrades(7-9); thus, hexachloro-1,3-butadiene may biodegrade in soil(SRC).. AQUATIC FATE: Based on a classification scheme(1), a range of Koc values from 5.02X10+3 to 2.75X10+5(2-4), indicate that hexachloro-1,3-butadiene is expected to adsorb to suspended solids and sediment(SRC). Volatilization from water surfaces is expected(5) based upon a Henry's Law constant of 1.03X10-2 atm-cu m/mole(6). Using this Henry's Law constant and an estimation method(5), volatilization half-lives for a model river and model lake are 1.7 hours and 6.4 days, respectively(SRC). However, volatilization from water surfaces is expected to be attenuated by adsorption to suspended solids and sediment in the water column(SRC). The estimated volatilization half-life from a model pond is 201 days if adsorption is considered(7). According to a classification scheme(8), BCF values for hexachloro-1,3-butadiene from 5,800 to 17,000 suggest bioconcentration in aquatic organisms is very high(9-10). Hexachloro-1,3-butadiene may biodegrade in natural waters(11). Estimated half-lives for hexachloro-1,3-butadiene disappearance based on monitoring data are 3-30 days in river water and 30-300 days in lake and ground waters(12). Hexachloro-1,3-butadiene biodegrades under methanogenic conditions(13,14).. ATMOSPHERIC FATE: According to a model of gas/particle partitioning of semivolatile organic compounds in the atmosphere(1), hexachloro-1,3-butadiene, which has a vapor pressure of 0.22 mm Hg at 25 °C(2) is expected to exist solely as a vapor in the ambient atmosphere(SRC). Vapor-phase hexachloro-1,3-butadiene is degraded in the atmosphere by reaction with photochemically-produced hydroxyl radicals(SRC); the half-life for this reaction in air is estimated to be 534 days(SRC), calculated from its rate constant of 3.0X10-14 cu cm/molecule-sec at 25 °C(SRC) determined using a structure estimation method(3). Hexachloro-1,3-butadiene absorbs light in the environmental spectrum and has the potential for direct photolysis(4). | CDC-ATSDR Toxicological Profile | Chemical: 1,3-Butadiene, 1,1,2,3,4,4-hexachloro-. Hazard Traits - Bioaccumulation; Carcinogenicity; Environmental Persistence; Hepatotoxicity and Digestive System Toxicity; Nephrotoxicity and Other Toxicity to the Urinary System; Respiratory Toxicity. Authoritative List - CA TACs; Canada PBiTs; CWA 303(c); CWA 303(d); Prop 65; US EPA NWMP PBTs; WA PBTs. Report - regardless of intended function of ingredient in the product. R - indicates a substance that is the subject of a TSCA section 6 risk management rule.. Substance: Hexachlorobuta-1,3-diene. EC: 201-765-5. Date of inclusion in the POPs Regulation: 19-Jun-2012. POPs Regulation Annex: Annex I, part A; Annex III, part B; Annex IV. The New Jersey Worker and Community Right to Know Act requires public and private employers to provide information about hazardous substances at their workplaces. (N.J.S.A. 34:5A-1 et. seq.) |  |  | Hexachlorobutadiene is used mainly as an intermediate in the manufacture of rubber compounds. It is also used in the production of lubricants, as a fluid for gyroscopes, as a heat transfer liquid, and in hydraulic fluids.. Used as a solvent, heat transfer liquid in transformers, and hydraulic fluid; produced as a byproduct of hydrocarbon chlorination processes; [ACGIH] Used as a fumigant in parts of Europe against Phylloxera on grapes; [HSDB]. Farming (Pesticides) [Category: Industry]. Solvent for elastomers; heat-transfer liq; transformer and hydraulic fluid; wash liquor for removing C4 and higher hydrocarbons.. CHEM INT FOR FLUORINATED LUBRICANTS, RUBBER COMPOUNDS; FLUID FOR GYROSCOPES. /Used in/ the USSR ... as a fumigant against Phylloxera on grapes. It is also used as a fumigant in vineyards in France, Italy, Greece, Spain & Argentina.. Ultraviolet irradiation on hexachlorobutadiene monomer has been used to photopolymerize the pin-hole free film.. The largest use of hexachlorobutadiene in USA in 1975 was for recovery of 'snift' (chlorine-containing) gas in chlorine plants. /Former use/. Hexachlorobutadiene is primarily produced as a by-product in the production of carbon tetrachloride and tetrachloroethene. It is also used to make rubber compounds, lubricants, in gyroscopes, as a heat transfer liquid, as a hydraulic fluid, and as a solvent. (L94) | CDC-ATSDR Toxicological Profile | CDC-ATSDR Toxicological Profile | CDC-ATSDR Toxicological Profile | The Henry's Law constant for hexachloro-1,3-butadiene is 1.03X10-2 atm-cu m/mole(1). This Henry's Law constant indicates that hexachloro-1,3-butadiene is expected to volatilize rapidly from water surfaces(2). Based on this Henry's Law constant, the volatilization half-life from a model river (1 m deep, flowing 1 m/sec, wind velocity of 3 m/sec)(2) is estimated as 1.7 hours(SRC). The volatilization half-life from a model lake (1 m deep, flowing 0.05 m/sec, wind velocity of 0.5 m/sec)(2) is estimated as 6.4 days(SRC). However, volatilization from water surfaces is expected to be attenuated by adsorption to suspended solids and sediment in the water column(SRC). The estimated volatilization half-life from a model pond is 201 days if adsorption is considered(3). Hexachloro-1,3-butadiene's Henry's Law constant(1) indicates that volatilization from moist soil surfaces may occur(SRC). One day and 1 month after a spring application of 250 kg hexachloro-1,3-butadiene/ha in a vineyard, the air contained 0.08 and 0.003 mg hexachloro-1,3-butadiene/cu m, respectively(4). After an application of 150 kg, corresponding values were 0.06 and 0.001 mg/ha, respectively(4). Hexachloro-1,3-butadiene vaporization from light (silty) soils was more rapid than from heavy (clayey) soils(4). Raising temperatures from 13 to 18 deg hastened hexachloro-1,3-butadiene vaporization 5-fold in static conditions, and its application on granulated superphosphate decreased vaporization in comparison with liquid application(4).
1-CHLORO-2-NITROBENZENE | 88-73-3 | BFCFYVKQTRLZHA-UHFFFAOYSA-N | 6945 | 1-chloro-2-nitrobenzene | InChI=1S/C6H4ClNO2/c7-5-3-1-2-4-6(5)8(9)10/h1-4H | C1=CC=C(C(=C1)[N+](=O)[O-])Cl | C6H4ClNO2 | 2-Chloronitrobenzene can cause cancer according to California Labor Code.. Either a clear yellow liquid or solid. Burns, but difficult to ignite. Denser than water and insoluble in water. Toxic by inhalation and skin absorption. Produces toxic oxides of nitrogen during combustion.. O-nitrochlorobenzene appears as yellow crystals with an aromatic odor. Sinks in water. (USCG, 1999). 1-chloro-2-nitrobenzene is a C-nitro compound that is nitrobenzene in which one of the ortho- hydrogens has been replaced by chlorine. It is a C-nitro compound and a member of monochlorobenzenes.. See also: CHLORONITROBENZENES (mixed isomers) (annotation moved to). | Yellow crystals. Monoclinic needles. Reported BPs: 475 °F at 760 mmHg (NTP, 1992); 245.5 °C; 246 °C. Reported MPs: 90 to 91 °F (NTP, 1992); 32 °C; 33 °C | 1-Chloro-2-nitrobenzene's production and use as an intermediate in preparing dyes, lumber preservatives, making photographic chemicals, corrosion inhibitors, and agricultural chemicals, may result in its release to the environment through various waste streams. If released to air, a vapor pressure of 0.018 mm Hg at 25 °C indicates 1-chloro-2-nitrobenzene will exist solely as a vapor in the atmosphere. Vapor-phase 1-chloro-2-nitrobenzene will be degraded in the atmosphere by reaction with photochemically-produced hydroxyl radicals; the half-life for this reaction in air is estimated to be 94 days. Weak absorption of UV light greater than 290 nm by 1-chloro-2-nitrobenzene indicates potential for photolysis by sunlight. If released to soil, 1-chloro-2-nitrobenzene is expected to have moderate mobility in soil based on an estimated Koc value of 316. Volatilization from dry soil surfaces may occur given a Henry's Law constant of 9.3X10-6 atm-cu m/mole. 1-Chloro-2-nitrobenzene is not expected to volatilize from dry soil surfaces based upon its vapor pressure. Screening tests using river water and activated sludge, suggest biodegradation of 1-chloro-2-nitrobenzene is not an important environmental fate process. If released into water, 1-chloro-2-nitrobenzene is expected to adsorb to suspended solids and sediment based upon the estimated Koc. Volatilization from water surfaces is expected to be an important fate process based upon this compound's Henry's Law constant. Estimated volatilization half-lives for a model river and model lake are 80 hours and 40 days, respectively. Hydrolysis is not expected to be an important environmental fate process since this compound lacks functional groups that hydrolyze under environmental conditions. BCF values of 7.0-22.3 measured in fish, suggests bioconcentration in aquatic organisms is low. Occupational exposure may occur through inhalation and dermal contact with this compound at workplaces where 1-chloro-2-nitrobenzene is produced or used. (SRC) | TERRESTRIAL FATE: Based on a classification scheme(1), an estimated Koc value of 316(SRC), determined from a structure estimation method(2), indicates that 1-chloro-2-nitrobenzene is expected to have moderate mobility in soil(SRC). Volatilization of 1-chloro-2-nitrobenzene from moist soil surfaces is expected to be an important fate process(SRC) given a Henry's Law constant of 9.3X10-6 atm-cu m/mole(3). 1-Chloro-2-nitrobenzene is not expected to volatilize from dry soil surfaces(SRC) based upon a vapor pressure of 0.018 mm Hg at 25 °C(4). Screening tests using activated sludge(5), suggest biodegradation of 1-chloro-2-nitrobenzene proceeds slowly in soil.. AQUATIC FATE: Based on a classification scheme(1), an estimated Koc value of 316(SRC), determined from a structure estimation method(2), indicates that 1-chloro-2-nitrobenzene is expected to adsorb to suspended solids and sediment(SRC). Volatilization from water surfaces is expected(3) based upon a Henry's Law constant of 9.3X10-6 atm-cu m/mole(4). Using this Henry's Law constant and an estimation method(3), volatilization half-lives for a model river and model lake are 80 hours and 40 days, respectively(SRC). According to a classification scheme(5), BCF values of 7.0-22.3 measured in fish(6), suggests bioconcentration in aquatic organisms is low(SRC). Screening tests using river water(7) and activated sludge(6), suggest biodegradation of 1-chloro-2-nitrobenzene proceeds slowly in water. Weak absorption of UV light greater than 290 nm in methanol indicates potential for photolysis of 1-chloro-2-nitrobenzene in sunlit surface water(8).. ATMOSPHERIC FATE: According to a model of gas/particle partitioning of semivolatile organic compounds in the atmosphere(1), 1-chloro-2-nitrobenzene , which has a vapor pressure of 0.018 mm Hg at 25 °C(2), is expected to exist solely as a vapor in the ambient atmosphere. Vapor-phase 1-chloro-2-nitrobenzene is degraded in the atmosphere by reaction with photochemically-produced hydroxyl radicals(SRC); the half-life for this reaction in air is estimated to be 94 days(SRC), calculated from its rate constant of 1.7X10-13 cu cm/molecule-sec at 25 °C(SRC) that was derived using a structure estimation method(3). Weak absorption of UV light greater than 290 nm by 1-chloro-2-nitrobenzene in methanol indicates the potential for photolysis by sunlight of 1-chloro-2-nitrobenzene in air(4). | Blue lips, fingernails and skin. Dizziness. Headache. Nausea. Vomiting. Weakness.. MAY BE ABSORBED! Further see Inhalation.. Redness.. See Inhalation. | Chemical: Benzene, 1-chloro-2-nitro-. Hazard Traits - Carcinogenicity. Authoritative List - IARC Carcinogens - 2B; Prop 65. Report - regardless of intended function of ingredient in the product. Status: Active Update: 16-03-2021 https://echa.europa.eu/registration-dossier/-/registered-dossier/2002. Status: Active Update: 25-09-2020 https://echa.europa.eu/registration-dossier/-/registered-dossier/31791. Status: Active Update: 15-04-2013 https://echa.europa.eu/registration-dossier/-/registered-dossier/8260. 2-Chloronitrobenzene: Does not have an individual approval but may be used under an appropriate group standard |  | Store in cool, dry, well-ventilated location. Separate from alkalies and oxidizing materials. /chloronitrobenzenes/. Containers should be tightly sealed, and is preferably stored in a cool and dark place. | Used as an intermediate in the manufacture of o-aminophenol (used as a developer in the photography industry); [HDSB]. CHEM INT FOR CARBOFURAN, A PESTICIDE, OTHER INTS, EG, O-NITROPHENOL, 2-CHLOROANILINE, DYES (FORMER USE). o-Chloronitrobenzene is used as an intermediate in the manufacture of o-aminophenol (used as a developer in the photography industry).. ... important intermediate in preparing ... lumber preservatives ... /and/ corrosion inhibitors.. 2-Chloronitrobenzene derivatives find many outlets in the synthesis of colorants and effect chemicals. | The substance can be absorbed into the body by inhalation, through the skin and by ingestion. |  | Evaluation: There is inadequate evidence in humans for the carcinogenicity of chloronitrobenzenes. There is inadequate evidence in experimental animals for the carcinogenicity of chloronitrobenzenes. Overall evaluation: Chloronitrobenzenes are not classifiable as to their carcinogenicity to humans (Group 3). /Chloronitrobenzenes/ | The Henry's Law constant for 1-chloro-2-nitrobenzene is 9.3X10-6 atm-cu m/mole(1). This Henry's Law constant indicates that 1-chloro-2-nitrobenzene is expected to volatilize from water surfaces(2). Based on this Henry's Law constant, the volatilization half-life from a model river (1 m deep, flowing 1 m/sec, wind velocity of 3 m/sec)(2) is estimated as 80 hours(SRC). The volatilization half-life from a model lake (1 m deep, flowing 0.05 m/sec, wind velocity of 0.5 m/sec)(2) is estimated as 40 days(SRC). 1-Chloro-2-nitrobenzene 's Henry's Law constant indicates that volatilization from moist soil surfaces may occur(SRC). 1-Chloro-2-nitrobenzene is not expected to volatilize from dry soil surfaces(SRC) based upon a vapor pressure of 0.018 mm Hg(3) at 25 °C(3).
ETHANOL | 64-17-5 | LFQSCWFLJHTTHZ-UHFFFAOYSA-N | 702 | ethanol | InChI=1S/C2H6O/c1-2-3/h3H,2H2,1H3 | CCO | C2H6O | Ethyl alcohol in alcoholic beverages can cause developmental toxicity according to an independent committee of scientific and health experts.. Ethanol with a small amount of an adulterant added so as to be unfit for use as a beverage.. Ethanol appears as a clear colorless liquid with a characteristic vinous odor and pungent taste. Flash point 55 °F. Density 6.5 lb / gal. Vapors are heavier than air.. Ethanol is a primary alcohol that is ethane in which one of the hydrogens is substituted by a hydroxy group. It has a role as a central nervous system depressant, an antiseptic drug, a disinfectant, a polar solvent, a teratogenic agent, a neurotoxin, a NMDA receptor antagonist, a protein kinase C agonist, a mouse metabolite, a Saccharomyces cerevisiae metabolite, an Escherichia coli metabolite and a human metabolite. It is a volatile organic compound, a primary alcohol, a member of ethanols and an alkyl alcohol. It is a conjugate acid of an ethoxide.. The CIR Expert Panel concluded that Alcohol Denat.... denatured with t-Butyl Alcohol, Denatonium Benzoate, Diethyl Phthalate, or Methyl Alcohol are safe in the practices of use and concentration as described in this safety assessment, and, that Denatonium Benzoate is safe as a denaturant. The CIR Expert Panel concluded that the available data are insufficient to support the safety of Alcohol Denat.... denatured with Quassin, Brucine, and Brucine Sulfate in cosmetic products, and that the available data are insufficient to support the safety of Quassin, Brucine, and Brucine Sulfate as denaturants.. A clear, colorless liquid rapidly absorbed from the gastrointestinal tract and distributed throughout the body. It has bactericidal activity and is used often as a topical disinfectant. It is widely used as a solvent and preservative in pharmaceutical preparations as well as serving as the primary ingredient in alcoholic beverages.. Ethanol is a metabolite found in or produced by Escherichia coli (strain K12, MG1655).. Ethanol has been reported in Humulus lupulus, Tuber melanosporum, and other organisms with data available.. Alcohol is a volatile liquid prepared by fermentation of certain carbohydrates. Alcohol acts as a central nervous system (CNS) depressant, a diuretic, and a disinfectant. Although the exact mechanism of CNS depression is unknown, alcohol may act by inhibiting the opening of calcium channels, mediated by the binding of the inhibitory neurotransmitter gamma-amino butyric acid (GABA) to GABA-A receptors, or through inhibitory actions at N-methyl-D-aspartate (NMDA)-type glutamate receptors. Alcohol inhibits the production of antidiuretic hormone, thereby producing diuresis that may lead to dehydration. This agent kills organisms by denaturing their proteins.. Ethanol is a clear, colorless liquid rapidly absorbed from the gastrointestinal tract and distributed throughout the body. It has bactericidal activity and is used often as a topical disinfectant. It is widely used as a solvent and preservative in pharmaceutical preparations as well as serving as the primary ingredient in alcoholic beverages. Indeed, ethanol has widespread use as a solvent of substances intended for human contact or consumption, including scents, flavorings, colorings, and medicines. Ethanol has a depressive effect on the central nervous system and because of its psychoactive effects, it is considered a drug. Ethanol has a complex mode of action and affects multiple systems in the brain, most notably it acts as an agonist to the GABA receptors. Death from ethanol consumption is possible when blood alcohol level reaches 0.4%. A blood level of 0.5% or more is commonly fatal. Levels of even less than 0.1% can cause intoxication, with unconsciousness often occurring at 0.3-0.4 %. Ethanol is metabolized by the body as an energy-providing carbohydrate nutrient, as it metabolizes into acetyl CoA, an intermediate common with glucose metabolism, that can be used for energy in the citric acid cycle or for biosynthesis. Ethanol within the human body is converted into acetaldehyde by alcohol dehydrogenase and then into acetic acid by acetaldehyde dehydrogenase. The product of the first step of this breakdown, acetaldehyde, is more toxic than ethanol. Acetaldehyde is linked to most of the clinical effects of alcohol. It has been shown to increase the risk of developing cirrhosis of the liver,[77] multiple forms of cancer, and alcoholism. Industrially, ethanol is produced both as a petrochemical, through the hydration of ethylene, and biologically, by fermenting sugars with yeast. Small amounts of ethanol are endogenously produced by gut microflora through anaerobic fermentation. However most ethanol detected in biofluids and tissues likely comes from consumption of alcoholic beverages. Absolute ethanol or anhydrous alcohol generally refers to purified ethanol, containing no more than one percent water. Absolute alcohol is not intended for human consumption. It often contains trace amounts of toxic benzene (used to remove water by azeotropic distillation). Consumption of this form of ethanol can be fatal over a short time period. Generally absolute or pure ethanol is used as a solvent for lab and industrial settings where water will disrupt a desired reaction. Pure ethanol is classed as 200 proof in the USA and Canada, equivalent to 175 degrees proof in the UK system.. Ethanol is a metabolite found in or produced by Saccharomyces cerevisiae.. A clear, colorless liquid rapidly absorbed from the gastrointestinal tract and distributed throughout the body. It has bactericidal activity and is used often as a topical disinfectant. It is widely used as a solvent and preservative in pharmaceutical preparations as well as serving as the primary ingredient in ALCOHOLIC BEVERAGES.. See also: Alcohols, C13-15 (related); Ethanol; Triclosan (component of). | Clear, colorless, very mobile liquid. Pleasant. Fragrant odor. Alcohol odor. Weak, ethereal, vinous odor. Reported BPs: 173.3 °F at 760 mmHg (NTP, 1992); 78.2 °C; 78.24 °C; 78 °C; 173 °F. Reported MPs: -173.4 °F (NTP, 1992); -114.1 °C; -114.14 °C; -114 °C; -173 °F | Ethanol's production and use as a biofuel or biofuel additive, in alcoholic beverages, as a solvent, in pharmaceuticals, perfumery and organic synthesis may result in its release to the environment through various waste streams. It's use as a pesticide (disinfectant, sanitizer, microbiocide, fungicide, plant regulator) will result in its direct release to the environment. Ethanol has been detected in emissions from animal wastes, plants, insects, forest fires, microbes, and volcanoes as well as from the natural fermentation of starch, sugar and other carbohydrates. Ethanol is a volatile component of many plants. If released to air, a vapor pressure of 59.3 mm Hg at 25 °C indicates ethanol will exist solely as a vapor in the atmosphere. Vapor-phase ethanol will be degraded in the atmosphere by reaction with photochemically-produced hydroxyl radicals; the half-life for this reaction in air is estimated to be 5 days. Ethanol does not contain chromophores that absorb at wavelengths >290 nm and, therefore, is not expected to be susceptible to direct photolysis by sunlight. If released to soil, ethanol is expected to have very high mobility based upon a log Koc of 0.20. Volatilization from moist soil surfaces is expected based upon a Henry's Law constant of 5.0X10-6 atm-cu m/mole. Ethanol may volatilize from dry soil surfaces based upon its vapor pressure. Utilizing the Japanese MITI test, 89% of the Theoretical BOD was reached in 2 weeks indicating that biodegradation is an important environmental fate process. If released into water, ethanol is not expected to adsorb to suspended solids and sediment based upon the log Koc. Biodegradation of ethanol in water is expected based on degradation half-lives of a few days in aquatic studies. Volatilization from water surfaces is expected based upon this compound's Henry's Law constant. Estimated volatilization half-lives for a model river and model lake are 5 and 39 days, respectively. An estimated BCF of 3 suggests the potential for bioconcentration in aquatic organisms is low. Hydrolysis is not expected to be an important environmental fate process since this compound lacks functional groups that hydrolyze under environmental conditions (pH 5 to 9). Occupational exposure to ethanol may occur through inhalation and dermal contact with this compound at workplaces where ethanol is produced or used. The general population is exposed to ethanol primarily through the consumption of alcoholic beverages containing this product. Monitoring data indicate that the general population may also be exposed to ethanol via inhalation of ambient air or dermal contact with products containing ethanol. (SRC) | TERRESTRIAL FATE: Based on a classification scheme(1), a log Koc value of 0.20(2), indicates that ethanol is expected to have very high mobility in soil. Volatilization of ethanol from moist soil surfaces is expected(SRC) given a Henry's Law constant of 5.0X10-6 atm-cu m/mole(3). Ethanol is expected to volatilize from dry soil surfaces(SRC) based upon a vapor pressure of 59.3 mm Hg at 25 °C(4). Ethanol, present at 100 mg/L, reached 89% of its Theoretical BOD in 2 weeks using an activated sludge inoculum at 30 mg/L in the Japanese MITI test(5). Ethanol, present at 100 mg/L, was completely degraded in 5-8 days in an aerobic sandy soil/groundwater microcosm(6).. AQUATIC FATE: Based on a classification scheme(1), a log Koc value of 0.20(2), indicates that ethanol is not expected to adsorb to suspended solids and sediment(SRC). Volatilization from water surfaces is expected(3) based upon a Henry's Law constant of 5.0X10-6 atm-cu m/mole(4). Using this Henry's Law constant and an estimation method(3), volatilization half-lives for a model river and model lake are 5 and 39 days, respectively(SRC). Ethanol is not expected to undergo hydrolysis in the environment due to the lack of functional groups that hydrolyze under environmental conditions(3). According to a classification scheme(5), an estimated BCF of 3(SRC), from its log Kow of -0.31(6) and a regression-derived equation(7), suggests the potential for bioconcentration in aquatic organisms is low. Biodegradation of ethanol in water is expected based on degradation half-lives on the order of a few days in aquatic studies conducted using microcosms constructed with a low organic sandy soil and groundwater(8).. ATMOSPHERIC FATE: According to a model of gas/particle partitioning of semivolatile organic compounds in the atmosphere(1), ethanol, which has a vapor pressure of 59.3 mm Hg at 25 °C(2), is expected to exist solely as a vapor in the ambient atmosphere. Vapor-phase ethanol is degraded in the atmosphere by reaction with photochemically-produced hydroxyl radicals(SRC); the half-life for this reaction in air is estimated to be 5 days(SRC), calculated from its rate constant of 3.27X10-12 cu cm/molecule-sec at 25 °C(3). Ethanol does not contain chromophores that absorb at wavelengths >290 nm(4) and, therefore, is not expected to be susceptible to direct photolysis by sunlight(SRC). | Cough. Headache. Fatigue. Drowsiness.. Dry skin.. Redness. Pain. Burning sensation.. Burning sensation. Headache. Confusion. Dizziness. Unconsciousness.. irritation eyes, skin, nose; headache, drowsiness, lassitude (weakness, exhaustion), narcosis; cough; liver damage; anemia; reproductive, teratogenic effects. Symptoms and effects of overdose include nausea, vomiting, CNS depression, acute respiratory failure or death and with chronic use, severe health problems, such as liver and brain damage. At >0.14% blood alcohol levels there is decreased blood flow to the brain. At greater than 0.3% blood alcohol there is a marked degree of stupefaction and possible unconsciousness. At levels greater than 0.4% there is a risk of death. Acute consumption leading to blood alcohol levels greater than 0.5% is almost universally fatal. With chronic alcohol abuse, severe health problems, such as liver and brain damage can be present. | Chemical: Ethanol. Regulation (EC) No 1831/2003 (amended). Status: No longer Valid Update: 11-01-2016 https://echa.europa.eu/registration-dossier/-/registered-dossier/6310. Status: Active Update: 17-05-2023 https://echa.europa.eu/registration-dossier/-/registered-dossier/16105. Ethanol: HSNO Approval: HSR001144 Approved with controls. The New Jersey Worker and Community Right to Know Act requires public and private employers to provide information about hazardous substances at their workplaces. (N.J.S.A. 34:5A-1 et. seq.) |  | Keep container tightly closed in a dry and well-ventilated place. Containers which are opened must be carefully resealed and kept upright to prevent leakage. Hygroscopic. Storage class (TRGS 510): Flammable liquids. Keep tightly closed, cool and away from flame.. Storage temp: ambient. Venting: open (flame arrester) or pressure vacuum.. Protect containers against physical damage. Underground storage tanks outside the building is preferred for use of large quantities. Small amt may be stored outside the building in the original shipping containers. ... Should not be stored with perchlorates, peroxides, chromic acid and nitric acid. | CIR ingredient: Alcohol Denat.. cpdat. Clear, colorless liquid rapidly absorbed from the gastrointestinal tract and distributed throughout the body. It has bactericidal activity and is used often as a topical disinfectant. It is widely used as a solvent and preservative in pharmaceutical preparations as well as serving as the primary ingredient in ALCOHOLIC BEVERAGES. [ChemIDplus]. Painting (Solvents) [Category: Paint]. Using Disinfectants or Biocides [Category: Clean]. Leather Tanning and Processing [Category: Industry]. Silk-Screen Printing [Category: Other]. For ethanol (USEPA/OPP Pesticide Code: 001501) ACTIVE products with label matches. /SRP: Registered for use in the U.S. but approved pesticide uses may change periodically and so federal, state and local authorities must be consulted for currently approved uses./. Most ethyl alcohol is used in alcoholic beverages in suitable dilutions. Reagent in synthetic organic chemistry and chromatography. Industrial and laboratory organic solvent. Other uses are in manufacture of denatured alcohol, pharmaceuticals (rubbing compounds, lotions, tonics, colognes), in perfumery. Octane booster in gasoline. Pharmaceutic aid (solvent).. ... Use as a solvent, a germicide, a beverage, an antifreeze, a fuel, a depressant, and a chemical intermediate for other organic chemicals. ... The main uses for industrial ethanol are as an intermediate for the production of other chemicals and as a solvent.. Approved industrial uses for pure ... ethanol include pharmaceuticals, cosmetics, flavoring extracts, and foods.. For more Uses (Complete) data for Ethanol (11 total), please visit the HSDB record page.. Ethanol is used as a solvent in industry, in many household products and pharmaceuticals, and in intoxicating beverages. It is also used for therapeutic neurolysis of nerves or ganglia for the relief of intractable chronic pain in such conditions as inoperable cancer and trigeminal neuralgia (tic douloureux), in patients for whom neurosurgical procedures are contraindicated. | The substance can be absorbed into the body by inhalation of its vapour and by ingestion.. inhalation, ingestion, skin and/or eye contact. Oral, rapidly absorbed. Blood alcohol level and the time necessary to achieve it are controlled largely by the rapidity and extent of ethanol consumption. (T10) | Acute: At 0.1% blood alcohol levels individuals experience CNS depression, nausea, possible vomiting, impaired cognition and impaired motor and sensory function. Accidents or injury can also occur due to the side effects of loss of coordination, slowed reaction time, sleepiness and impaired judgment. At >0.14% blood alcohol levels there is decreased blood flow to the brain. At greater than 0.3% blood alcohol there is a marked degree of stupefaction and possible unconsciousness. At levels greater than 0.4% there is a risk of death. Acute consumption leading to blood alcohol levels greater than 0.5% is almost universally fatal. Chronic: high levels of alcohol consumption are associated with an increased risk of alcoholism, malnutrition, chronic pancreatitis, alcoholic (fatty) liver disease, and cancer. Frequent drinking of alcoholic beverages has been shown to be a major contributing factor in cases of elevated blood levels of triglycerides. In addition, damage to the central nervous system and peripheral nervous system can occur from chronic alcohol abuse. The long-term use of alcohol is capable of damaging nearly every organ and system in the body. The developing adolescent brain is particularly vulnerable to the toxic effects of alcohol. In addition, the developing fetal brain is also vulnerable, and fetal alcohol syndrome (FAS) may result if pregnant mothers consume alcohol. The net effect of alcohol consumption on global human health is quite detrimental, with an estimated 3.8% of all global deaths and 4.6% of global disability-adjusted life-years attributable to alcohol. Ethanol is considered a teratogen (causing fetal alcohol syndrome) and a Group 1 carcinogen because of the carcinogenicity of acetaldehyde (a major metabolite of alcohol). | A3; Confirmed animal carcinogen with unknown relevance to humans. | The Henry's Law constant for ethanol is 5.0X10-6 atm-cu m/mole(1). This Henry's Law constant indicates that ethanol is expected to volatilize from water surfaces(2). Based on this Henry's Law constant, the volatilization half-life from a model river (1 m deep, flowing 1 m/sec, wind velocity of 3 m/sec)(2) is estimated as 5 days(SRC). The volatilization half-life from a model lake (1 m deep, flowing 0.05 m/sec, wind velocity of 0.5 m/sec)(2) is estimated as 39 days(SRC). Ethanol's Henry's Law constant indicates that volatilization from moist soil surfaces may occur(SRC). Ethanol is expected to volatilize from dry soil surfaces(SRC) based upon an extrapolated vapor pressure of 59.3 mm Hg(3).
1,2-DICHLOROBENZENE | 95-50-1 | RFFLAFLAYFXFSW-UHFFFAOYSA-N | 7239 | 1,2-dichlorobenzene | InChI=1S/C6H4Cl2/c7-5-3-1-2-4-6(5)8/h1-4H | C1=CC=C(C(=C1)Cl)Cl | C6H4Cl2 | O-dichlorobenzene appears as a clear colorless liquid with a pleasant odor. Denser than water and insoluble in water. Flash point 150 °F. Toxic by inhalation and ingestion. Used to make other chemicals, solvents, fumigants and insecticides and for many other uses.. 1,2-dichlorobenzene is a dichlorobenzene carrying chloro substituents at positions 1 and 2. It has a role as a metabolite and a hepatotoxic agent.. 1,2-Dichlorobenzene, also named ortho-dichlorobenzene, is an organic compound. It is a non-polar colorless liquid that is miscible in most organic solvents. This derivative of benzene differs from the parent compound by the presence of two adjacent chlorine atoms. 1,2-dichlorobenzene is used as a precursor for agrochemicals, as a solvent for fullerenes, as an insecticide and as an agent to remove carbon-based contamination from metal.. 1,2-Dichlorobenzene has been reported in Gossypium hirsutum and Nepeta racemosa with data available.. 1,2-Dichlorobenzene (1,2-DCB), or ortho-dichlorobenzene, is an organic compound with the formula C6H4Cl2. This colourless liquid is poorly soluble in water but miscible with most organic solvents. 1,2-Dichlorobenzene contains two chlorine atoms connected to one benzene molecule. Most of the 1,2-DCB released into the environment is present as a vapor. 1,2-DCB can burn, but they do not burn easily. (L395, L553). structure | Colorless liquid. Colorless to pale-yellow liquid .... Pleasant odor. ... Pleasant, aromatic odor. Reported BPs: 356.9 °F at 760 mmHg (NTP, 1992); 180.1 °C at 760 mm Hg; 180-183 °C; 357 °F. Reported MPs: 1 °F (NTP, 1992); -16.7 °C; -17 °C; 1 °F. When heated to decomposition it emits toxic /hydrogen/ chloride fumes. | 1,2-Dichlorobenzene's production and use in the manufacture of 3,4-dichloroaniline, and as a solvent for waxes, gums, resins, tars, rubbers, oils, and asphalts may result in its release to the environment through various waste streams. Its former use as a herbicide, insecticide, and soil fumigant, resulted in its direct release to the environment. If released to air, 1,2-dichlorobenzene will exist solely in the vapor phase in the ambient atmosphere, based on a vapor pressure of 1.4 mm Hg at 25 °C. Vapor-phase 1,2-dichlorobenzene is degraded in the atmosphere by reaction with photochemically-produced hydroxyl radicals; the half-life for this reaction in air is estimated to be 38 days. 1,2-Dichlorobenzene does not contain chromophores that absorb at wavelengths >290 nm and therefore is not expected to undergo direct photolysis by sunlight. If released to soil, 1,2-dichlorobenzene is expected to have moderate mobility based upon Koc values of 280 and 320. Volatilization from moist soil surfaces is expected based on the Henry's Law constant of 1.5X10-3 atm-cu m/mole at 20 °C. Volatilization of 1,2-dichlorobenzene from dry soil surfaces is expected to be an important fate process based upon the vapor pressure of this compound and a volatilization half-life of about 4 days measured in silt loams. 1,2-Dichlorobenzene is resistant to biodegradation in soils, with half-lives expected to be greater than 9 months. If released to water, 1,2-dichlorobenzene is expected to adsorb to sediment or particulate matter based on its measured Koc values. Volatilization from water surfaces is expected to be an important environmental fate process given this compounds Henry's Law constant. Estimated volatilization half-lives for a model river and model lake are 4 and 120 hours, respectively. BCF values in the range of 90 to 560 measured in fish, suggest bioconcentration in aquatic organisms is moderate to high. Hydrolysis is not expected to be an important environmental fate process since this compound lacks functional groups that hydrolyze under environmental conditions. Occupational exposure may occur through inhalation and dermal contact with this compound at workplaces where 1,2-dichlorobenzene is produced or used. Monitoring data suggest the general population may be exposed to 1,2-dichlorobenzene via inhalation of ambient air, ingestion of food and drinking water. (SRC) | TERRESTRIAL FATE: Based on a recommended classification scheme(1), Koc values of 280(2) and 320(3) measured in soil, indicates that 1,2-dichlorobenzene is expected to have moderate mobility in soil(SRC). Volatilization of 1,2-dichlorobenzene is expected from moist soil surfaces given its Henry's Law constant of 1.5X10-3 atm-cu m/mole at 20 °C(4). Volatilization of 1,2-dichlorobenzene from dry soil surfaces is expected based on a vapor pressure of 1.4 mm Hg at 25 °C(5). The volatilization half-life of 1,2-dichlorobenzene from Captina and McLaurin sandy loam soils was measured as about 4 days(6). 1,2-Dichlorobenzene at 100 mg/L achieved 0% of its theoretical BOD using an activated sludge inoculum at 30 mg/L in the Japanese MITI test(7), suggesting that biodegradation is expected to be slow in soil(SRC). 1,2-Dichlorobenzene is resistant to biodegradation in soils, with half-lives expected to be greater than 9 months(8).. AQUATIC FATE: Based on a recommended classification scheme(1), log Koc values of 3.7(2) and 4.3(3) measured in sediment indicate that 1,2-dichlorobenzene is expected to adsorb to suspended solids and sediment in water(SRC). 1,2-Dichlorobenzene is expected to volatilize from water surfaces(4) given its Henry's Law constant of 1.5X10-3 atm-cu m/mole at 20 °C(5). Using this Henry's Law constant and an estimation method(4), estimated volatilization half-lives for a model river and model lake are 4 and 120 hours, respectively(SRC). According to a classification scheme(6), BCF values in the range of 90 to 560, measured in carp(7) and trout(8), suggest that bioconcentration in aquatic organisms is moderate to high. 1,2-Dichlorobenzene at 100 mg/L achieved 0% of its theoretical BOD using an activated sludge inoculum at 30 mg/L in the Japanese MITI test(7), suggesting that biodegradation is expected to be slow in water under aerobic conditions(SRC). The biodegradation half-life of 1,2-dichlorobenzene in an acclimated anaerobic sediment slurry obtained from the Tsurumi River, Japan was 37 days(9).. ATMOSPHERIC FATE: According to a model of gas/particle partitioning of semivolatile organic compounds in the atmosphere(1), 1,2-dichlorobenzene, which has a vapor pressure of 1.4 mm Hg at 25 °C(2), is expected to exist in the vapor phase in the ambient atmosphere. Vapor-phase 1,2-dichlorobenzene is degraded in the atmosphere by reaction with photochemically-produced hydroxyl radicals(SRC); the half-life for this reaction in air is estimated to be about 38 days(SRC), calculated from its rate constant of 4.2X10-13 cu cm/molecule-sec (3). 1,2-Dichlorobenzene does not contain chromophores that absorb at wavelengths >290 nm and therefore is not expected to undergo direct photolysis by sunlight(4). | Cough. Drowsiness. Sore throat. Unconsciousness.. Redness. Pain. Dry skin.. Redness. Pain.. Burning sensation. Diarrhoea. Nausea. Vomiting.. irritation eyes, nose; liver, kidney damage; skin blisters. Cough, drowsiness, sore throat and unconsciousness can result from inhalation. Burning sensation, diarrhoea, nausea and vomiting can follow ingestion. In case of dermal or eye exposure, redness and pain of the exposed surface can occur. Moreover, skin exposure can cause skin dryness. (L554) | Chemical: Benzene, 1,2-dichloro-. Specific Information Requirement: Obligations to provide information apply. You must tell us within 28 days if the circumstances of your importation or manufacture (introduction) are different to those in our assessment.. Hazard Traits - Dermatotoxicity; Endocrine Toxicity; Hematotoxicity; Hepatotoxicity and Digestive System Toxicity; Nephrotoxicity and Other Toxicity to the Urinary System; Neurotoxicity; Ocular Toxicity; Other Toxicological Hazard Traits; Respiratory Toxicity. Authoritative List - CA MCLs; CWA 303(c); CWA 303(d). Report - if used as a fragrance or flavor ingredient. T - indicates a substance that is the subject of a final TSCA section 4 test rule.. Status: Active Update: 13-03-2023 https://echa.europa.eu/registration-dossier/-/registered-dossier/13734. Status: Active Update: 03-09-2013 https://echa.europa.eu/registration-dossier/-/registered-dossier/8188. Status: Active Update: 03-05-2018 https://echa.europa.eu/registration-dossier/-/registered-dossier/23519. 1,2-Dichlorobenzene: Does not have an individual approval but may be used under an appropriate group standard. The New Jersey Worker and Community Right to Know Act requires public and private employers to provide information about hazardous substances at their workplaces. (N.J.S.A. 34:5A-1 et. seq.) |  | Store in cool, dry, well-ventilated location. Separate from oxidizing materials. | cpdat. Used as a chemical intermediate, solvent, heat transfer liquid, deodorant, and insecticide; [ACGIH] Used as a degreasing agent, a paint solvent, paint remover, a cylinder lubricant, and a solvent for waxes, gums, resins, tars, rubber, oils, and asphalts; [HSDB]. Cancelled: no registered pesticide products in the USA; [HSDB]. Metal Degreasing [Category: Clean]. Painting (Solvents) [Category: Paint]. For 1,2 Dichlorobenzene (USEPA/OPP Pesticide Code: 059401) there are 0 labels match. /SRP: Not registered for current use in the U.S., but approved pesticide uses may change periodically and so federal, state and local authorities must be consulted for currently approved uses./. The active ingredient is no longer contained in any registered pesticide products ... "cancelled.". Solvent for waxes, gums, resins, tars, rubbers, oils, asphalts, insecticide for termites and locust borers. Removing sulfur from illuminating gas; as intermed in mfr of dyes; as heat transfer medium. For more Uses (Complete) data for 1,2-DICHLOROBENZENE (16 total), please visit the HSDB record page.. Exposure may result from breathing contaminated air, drinking contaminated water or eating contaminated food, and skin contact. (L395) | The substance can be absorbed into the body by inhalation, through the skin and by ingestion.. inhalation, skin absorption, ingestion, skin and/or eye contact. Inhalation (L554) ; oral (L554) ; dermal (L554) | Inhaling the vapor or dusts of 1,2-DCB at very high concentrations could be very irritating to eyes and nose and cause burning and tearing of the eyes, coughing, difficult breathing, and an upset stomach. Ingestion of 1,2-DCB can cause effects in the kidneys and blood, and that 1,3-DCB caused thyroid and pituitary effects. (L395) | Evaluation: There is inadequate evidence in humans for the carcinogenicity of dichlorobenzenes. There is evidence suggesting a lack of carcinogenicity in experimental animals of ortho-dichlorobenzene. ... Overall evaluation: ortho-Dichlorobenzene is not classifiable as to its carcinogenicity to humans (Group 3). /Dichlorobenzenes/. Cancer Classification: Group D Not Classifiable as to Human Carcinogenicity. CLASSIFICATION: D; not classifiable as to human carcinogenicity. BASIS FOR CLASSIFICATION: Based on no human data and evidence of both negative and positive trends for carcinogenic responses in rats and mice. HUMAN CARCINOGENICITY DATA: None. ANIMAL CARCINOGENICITY DATA: Inadequate. /based on former classification system/. A4; Not classifiable as a human carcinogen. | The Henry's Law constant for 1,2-dichlorobenzene is 1.5X10-3 atm-cu m/mole at 20 °C(1). This value indicates that 1,2-dichlorobenzene will volatilize from water(2). Based on this Henry's Law constant, the volatilization half-life from a model river (1 m deep, flowing 1 m/sec, wind velocity of 3 m/sec)(2) is estimated as approximately 4 hours(SRC). The volatilization half-life from a model lake (1 m deep, flowing 0.05 m/sec, wind velocity of 0.5 m/sec)(2) is estimated as approximately 120 hours(SRC). 1,2-Dichlorobenzene's Henry's Law constant(1) indicates that volatilization from moist soil surfaces is expected. 1,2-Dichlorobenzene is expected to volatilize from dry soil surfaces(SRC) based on a vapor pressure of 1.4 mm Hg at 25 °C(3). The volatilization half-life of 1,2-dichlorobenzene from Captina and McLaurin sandy loam soils was measured as about 4 days(4).
1-AMINO-2-CHLOROBENZENE | 95-51-2 | AKCRQHGQIJBRMN-UHFFFAOYSA-N | 7240 | 2-chloroaniline | InChI=1S/C6H6ClN/c7-5-3-1-2-4-6(5)8/h1-4H,8H2 | C1=CC=C(C(=C1)N)Cl | C6H6ClN | O-chloroaniline is a clear amber liquid with an amine odor. Occurs in both alpha and beta forms. (NTP, 1992). RN given refers to parent cpd. See also: Chloroanilines, liquid (annotation moved to). | Amber liquid. Water-white to tan liquid. Colorless liquid. Characteristic sweet odor. Amine odor. Reported BPs: 406 to 410 °F at 760 mmHg (NTP, 1992); 208.8 °C; 209 °C. Reported MPs: 28.5 °F (NTP, 1992); -14 °C; -2 °C. When heated to decomposition, it emits toxic fumes of /hydrogen chloride and nitrogen oxides/. | 2-Chloroaniline's production and use as an intermediate for rubber chemicals, pigments, pesticides, and dyes may result in its release to the environment through various waste streams. If released to air, a vapor pressure of 0.20 mm Hg at 25 °C indicates 2-chloroaniline will exist solely as a vapor in the ambient atmosphere. Vapor-phase 2-chloroaniline will be degraded in the atmosphere by reaction with photochemically-produced hydroxyl radicals; the half-life for this reaction in air is estimated to be 12 hours. 2-Chloroaniline absorbs ultraviolet light above 290 nm, indicating that direct environmental photolysis is possible. If released to soil, 2-chloroaniline is expected to have moderate mobility based upon an estimated Koc of 260. However, aromatic amines are expected to bind strongly to humus or organic matter in soils due to the high reactivity of the aromatic amino group, suggesting that mobility may be much lower is some soils. Volatilization from moist soil surfaces is expected to be an important fate process based upon an estimated Henry's Law constant of 5.4X10-6 atm-cu m/mole. However, adsorption to soil may attenuate volatilization. The pKa of 2-chloroaniline is 2.66, indicating that this compound will primarily exist in its nonionic form in the environment. 2-Chloroaniline is not expected to volatilize from dry soil surfaces based upon its vapor pressure. Biodegradation screening tests suggest that 2-chloroaniline is slightly to non-biodegradable. When 2-chloroaniline (30 ppm) was incubated in Guelph loam with water added to 60% water-holding capacity, levels declined rapidly for two weeks after which time the rate of loss decreased. The percent of 2-chloroaniline remaining after 2 and 8 weeks were 40 and 20%, respectively. If released into water, 2-chloroaniline is expected to adsorb to suspended solids and sediment based upon the estimated Koc. In addition, 2-chloroaniline may undergo chemical bonding with humic materials in the water column and in the sediment. Biodegradation screening tests suggest that 2-chloroaniline is generally resistant to biodegradation or biodegrades slowly in water. 2-Chloroaniline (2 mg/L) was found to be not readily biodegradable with a 10% BOD observed after 5 days in a mixed inoculum of river water collected from the Songhua River in China. Volatilization from water surfaces is expected to be an important fate process based upon this compound's estimated Henry's Law constant. Estimated volatilization half-lives for a model river and model lake are 7.8 days and 60 days, respectively. An estimated BCF of 5.8 suggests the potential for bioconcentration in aquatic organisms is low. Hydrolysis is not expected to be an important environmental fate process since this compound lacks functional groups that readily hydrolyze under environmental conditions. Irradiation of an aqueous solution of 2-chloroaniline in a quartz tube with a fluorochemical lamp (wavelengths above 300 nm) resulted in a photodegradation half-life of 11.5 hours. Occupational exposure to 2-chloroaniline may occur through inhalation and dermal contact with this compound at workplaces where 2-chloroaniline is produced or used. Monitoring data indicate that the general population may be exposed to 2-chloroaniline via inhalation of ambient air, ingestion of food and drinking water containing this compound. (SRC) | TERRESTRIAL FATE: Based on a classification scheme(1), an estimated Koc value of 260(SRC), determined from a log Kow of 1.90(2) and a regression-derived equation(3), indicates that 2-chloroaniline is expected to have moderate mobility in soil(SRC). However, aromatic amines are expected to bind strongly to humus or organic matter in soils due to the high reactivity of the aromatic amino group(4,5), suggesting that mobility may be much lower in some soils(SRC). The pKa of 2-chloroaniline is 2.66(6), indicating that this compound will primarily exist in its nonionic form in the environment. Volatilization of 2-chloroaniline from moist soil surfaces is expected to be an important fate process(SRC) given an estimated Henry's Law constant of 5.4X10-6 atm-cu m/mole(SRC), derived from its vapor pressure, 0.20 mm Hg(7), and water solubility, 8.2X10+3 mg/L(8). However, adsorption to soil is expected to attenuate volatilization(SRC). 2-Chloroaniline is not expected to volatilize from dry soil surfaces(SRC) based upon a vapor pressure of 0.20 mm Hg(7). Biodegradation screening tests suggest that 2-chloroaniline is slightly to non-biodegradable(9,10). 100% loss of UV absorbance by microbial degradation in a mineral salts solution, with a soil inoculum, required an excess of 64 days(11). When 2-chloroaniline (3-ppm) was incubated in Guelph loam with water added to 60% water-holding capacity, levels declined rapidly for 2 weeks after which time the rate of loss decreased(12). The percent of 2-chloroaniline remaining in soil after 2 and 8 weeks were 40 and 20%, respectively(12). Experiments using 2-chloroaniline show that it undergoes photolysis in aqueous solution when irradiated by light with wavelengths above 290 nm (13,14); 2-chloroaniline may also be susceptible to direct photolysis by sunlight in soil surfaces(SRC).. AQUATIC FATE: Based on a classification scheme(1), an estimated Koc value of 260(SRC), determined from a log Kow of 1.90(2) and a regression-derived equation(3), indicates that 2-chloroaniline is expected to adsorb to suspended solids and sediment(SRC). Volatilization from water surfaces is expected(3) based upon an estimated Henry's Law constant of 5.4X10-6 atm-cu m/mole(SRC), derived from its vapor pressure, 0.20 mm Hg(4), and water solubility, 8.2X10+3 mg/L(5). Using this Henry's Law constant and an estimation method(3), volatilization half-lives for a model river and model lake are 7.8 days and 60 days, respectively(SRC). However, aromatic amines are expected to bind strongly to humus or organic matter in soils due to the high reactivity of the aromatic group(6,7), and volatilization from water surfaces is expected to be attenuated by adsorption to suspended solids and sediment in the water column(SRC). The pKa of 2-chloroaniline is 2.66(8), indicating that this compound will primarily exist in its nonionic form in the environment. According to a classification scheme(9), an estimated BCF of 5.8(SRC), from an estimated log Kow(2) and a regression-derived equation(10), suggests the potential for bioconcentration in aquatic organisms is low(SRC). Biodegradation screening tests suggest that 2-chloroaniline is generally resistant to biodegradation or biodegrades slowly(11,12). 2-Chloroaniline (2 mg/L) was found to be not readily biodegradable with a 10% BOD observed after 5 days in a mixed inoculum of river water collected from the Songhua River in China(13). Irradiation of an aqueous solution of 2-chloroaniline in a quartz tube with a fluorochemical lamp (wavelengths above 300 nm) resulted in a photodegradation half-life of 11.5 hours(14). When aqueous solutions of 2.5X10-3 mol/L 2-chloroaniline in a photochemical reactor were irradiated by a mercury lamp (wavelengths 254, 297, and 365 nm), the concentration of 2-chloroaniline decreased exponentially with time, and the rate of disappearance approximated a first-order process with a rate constant of 0.107/hour(15).. ATMOSPHERIC FATE: According to a model of gas/particle partitioning of semivolatile organic compounds in the atmosphere(1), 2-chloroaniline, which has a vapor pressure of 0.20 mm Hg at 25 °C(2), is expected to exist solely as a vapor in the ambient atmosphere. Vapor-phase 2-chloroaniline is degraded in the atmosphere by reaction with photochemically-produced hydroxyl radicals(SRC); the half-life for this reaction in air is estimated to be 12 hours(SRC), calculated from its rate constant of 3.1X10-11 cu cm/molecule-sec at 25 °C(SRC) that was derived using a structure estimation method(3). 2-Chloroaniline absorbs ultraviolet light above 290 nm(4). Experiments using 2-chloroaniline show that it undergoes photolysis in aqueous solution when irradiated by light with wavelengths above 290 nm (5,6); 2-chloroaniline may also be susceptible to direct photolysis by sunlight in air(SRC). | Blue lips, fingernails and skin. Dizziness. Headache. Shortness of breath. Nausea. Vomiting. Convulsions. Weakness. Confusion. Unconsciousness.. MAY BE ABSORBED! Further see Inhalation.. Redness. Pain.. Abdominal pain. Further see Inhalation. | Chemical: Benzenamine, 2-chloro-. Status: Active Update: 15-04-2021 https://echa.europa.eu/registration-dossier/-/registered-dossier/13785. 2-Chloroaniline: Does not have an individual approval but may be used under an appropriate group standard | AEROBIC: The results of biodegradability screening studies for 2-chloroaniline are conflicting with results ranging from no degradation to rapid degradation using soil, sewage, activated sludge and fresh water inocula(SRC). 2-Chloroaniline was found to be resistant to microbial degradation using the standard biodegradability test of the Japanese Ministry International Trade and Industry (MITI), a BOD test utilizing a mixed inoculum of activated sludge, sewage, and surface water(1,2). Only 2.7% of the 2-chloroaniline (100 ppm) degraded in a 2-week period in the MITI test(2). A 36% BODT was measured over a 190 hour incubation period with a Warburg respirometer(3). Half-lives greatly in excess of 4 weeks in both adapted and non-adapted inoculum were observed using the Repetitive Die Away (semistatic system) and Pitter (dynamic system) tests(4). No biodegradation was observed using modified procedures of the OECD and MITI test methods(5,6). Results of standard biodegradation tests were reported as follows: Coupled units, 5-6% DOC removal; Zahn-Wellens, 94% DOC removal; MITI, 0% BODT; Sturm, 0% CO2 evolution, 9% DOC removal; Closed bottle, 0% BODT(7). Another investigator obtained 85% DOC removal in 11 days in the Zahn-Wellens test(8). 2-Chloroaniline (2 mg/L) was found to be not readily biodegradable with a 10% BOD observed after 5 days in a mixed inoculum of river water collected from the Songhua River in China(9). Incubation of 2-chloroaniline in soil for 14 days resulted in formation of dichloroazobenzene, but no dichloroazobenzene was formed using sterilized soil(10). 100% loss of UV absorbance by microbial degradation in a mineral salts solution, with a soil inoculum, required an excess of 64 days(11). When 2-chloroaniline (3 ppm) was incubated in Guelph loam with water added to 60% water-holding capacity, levels declined rapidly for 2 weeks after which time the rate of loss decreased(12). The percent of 2-chloroaniline remaining in soil after 2 and 8 weeks were 40 and 20%, respectively(12).. ANAEROBIC: 2-Chloroaniline was not biotransformed when anaerobically incubated with samples from two sites, one methanogenic and one sulfate-reducing, within a shallow unconfined aquifier polluted by leachate from a municipal landfill for 8 months(1). Seventeen samples of 2-chloroaniline (4 umol/L) anaerobically incubated for one year with estuarine sediment slurry (pH 5.6, sulfate-reducing conditions) collected from the Tsurumi River in Japan biodegraded at an average rate of 0.004/day and had an average half-life of 175 days(2). 2-Chloroaniline (100 umol/L) was not biodegraded in four anaerobic bacterial consortia with sulfate reducing and hydrogen utilizing properties derived from methanogenic enrichments inoculated with freshwater sediment from the Escambia River in Florida and Eleven Mile Creek in Alabama(3). Anaerobic microbial degradation of 2-chloroaniline did not occur within 180 days in sediment having iron-reducing conditions collected from the Hudson River, New York(4). |  | Used as an intermediate for dyes, pesticides, and rubber chemicals; [HSDB]. ... Intermediate for rubber chemicals, pigments, pesticides and dyes.. Dye intermediate, standards for colorimetric apparatus, manufacture of petroleum solvents and fungicides. | The substance can be absorbed into the body by inhalation, through the skin and by ingestion. |  |  | The Henry's Law constant for 2-chloroaniline is estimated as 5.4X10-6 atm-cu m/mole(SRC) derived from its vapor pressure, 0.20 mm Hg(1), and water solubility, 8.2X10+3 mg/L(2). This Henry's Law constant indicates that 2-chloroaniline is expected to volatilize from water surfaces(3). Based on this Henry's Law constant, the volatilization half-life from a model river (1 m deep, flowing 1 m/sec, wind velocity of 3 m/sec)(3) is estimated as 7.8 days(SRC). The volatilization half-life from a model lake (1 m deep, flowing 0.05 m/sec, wind velocity of 0.5 m/sec)(3) is estimated as 60 days(SRC). 2-Chloroaniline's estimated Henry's Law constant indicates that volatilization from moist soil surfaces may occur(SRC). 2-Chloroaniline is not expected to volatilize from dry soil surfaces(SRC) based upon its vapor pressure of 0.20 mm Hg(1).
1-AMINO-3,4-DICHLOROBENZENE | 95-76-1 | SDYWXFYBZPNOFX-UHFFFAOYSA-N | 7257 | 3,4-dichloroaniline | InChI=1S/C6H5Cl2N/c7-5-2-1-4(9)3-6(5)8/h1-3H,9H2 | C1=CC(=C(C=C1N)Cl)Cl | C6H5Cl2N | 3,4-dichloroaniline appears as light tan to dark gray crystals or brown solid. Melting point 71-72 °C.. 3,4-dichloroaniline is a dichloroaniline having the two chloro-substituents at the 3- and 4-positions. It has a role as a xenobiotic and an epitope. It is functionally related to a 1,2-dichlorobenzene. | NEEDLES FROM PETROLEUM ETHER. LIGHT BROWN CRYSTALS /DICHLOROANILINES/. Reported BPs: 522 °F at 760 mmHg (NTP, 1992); 272 °C. Reported MPs: 162 °F (NTP, 1992); 71-72 °C; 72 °C. WHEN HEATED TO DECOMP ... THEY EVOLVE HIGHLY TOXIC /HYDROGEN/ CHLORIDE FUMES. SOME ORG CHLORIDES DECOMP TO YIELD PHOSGENE. /CHLORIDES/. 340 °C. Decomposes on burning. This produces toxic fumes including nitrogen oxides and hydrogen chloride (see ICSC 0163). | 3,4-Dichloroaniline's production and use in pesticides, dyes, and pharmaceuticals may result in its release to the environment through various waste streams. If released to air, a vapor pressure of 6.32X10-3 mm Hg at 25 °C indicates 3,4-dichloroaniline will exist solely in the vapor phase in the ambient atmosphere. Vapor-phase 3,4-dichloroaniline will be degraded in the atmosphere by reaction with photochemically-produced hydroxyl radicals; the half-life for this reaction in air is estimated to be 17 hours. 3,4-Dichloroaniline absorbs UV light (ranging from 254 nm to 400 nm) in the ambient environment and is expected to undergo photolysis. If released to soil, 3,4-dichloroaniline is expected to have moderate mobility based upon a Koc of 195. When released to soil, 3,5-dichloroaniline may undergo covalent chemical bonding with humic materials, which can result in its chemical alteration to a latent form and tight adsorption. When covalently bound in this latent form, leaching in soil systems is not generally expected to occur. This covalent bonding proceeds in two steps; a rapid and reversible bonding followed by a slower and much less reversible reaction. Volatilization from moist soil surfaces is expected to be an important fate process based upon an estimated Henry's Law constant of 1.46X10-5 atm-cu m/mole. 3,4-Dichloroaniline is not expected to undergo significant biodegradation. After 119 days at 20 °C, 2.1% of 3,4-dichloroaniline was decomposed in incubated crop soil. If released into water, 3,4-dichloroaniline is expected to adsorb to suspended solids and sediment in the water column based upon the estimated Koc. In a biodegradation study of 3,4-dichloroaniline in pond water, 97% of initial 3,4-dichloroaniline remained in the pond water after 14 days of incubation. Volatilization from water surfaces is expected to be an important fate process based upon this compound's estimated Henry's Law constant. Estimated volatilization half-lives for a model river and model lake are 3 and 28 days, respectively. However, volatilization from water surfaces is expected to be attenuated by adsorption to suspended solids and sediment in the water column. A BCF of 30.2 suggests bioconcentration in aquatic organisms is moderate. Occupational exposure to 3,4-dichloroaniline may occur through inhalation and dermal contact with this compound at workplaces where 3,4-dichloroaniline is produced or used. The general population may be exposed to 3,4-dichloroaniline via ingestion of drinking water and contact with dyes, pharmaceutical, and pesticide products containing 3,4-dichloroaniline. (SRC) | TERRESTRIAL FATE: FIELD EXPT WERE CONDUCTED TO DETECT THE RESIDUE LEVELS OF PROPANIL, 3-4-DICHLOROANILINE AND 3,3',4,4'-TETRACHLOROAZOBENZENE IN THE FLOOD WATER BEAUMONT CLAY SOIL UNDER NORMAL RICE (ORYZA SATIVA) CULTIVATION. PROPANIL APPLIED AS A FOLIAR SPRAY AT 3.4 AND 6.8 KG/HA 24 HR BEFORE FLOODING, WAS DISSIPATED FROM THE FLOOD WATER WITHIN 24 HR FOLLOWING THE FLOOD. THE AMOUNT OF PROPANIL DISSIPATED CORRESPONDED TO THE DICHLOROANILINE CONCENTRATION IN THE FLOOD WATER AT 24 HOURS, INDICATIVE OF BIOLOGICAL DEGRADATION OF PROPANIL TO DICHLOROANILINE. NEITHER PROPANIL NOR ITS METABOLITES WERE DETECTED IN SOIL SAMPLES COLLECTED AT 2.5 TO 5.0 CM & 17.5 TO 20.0 CM BELOW THE SURFACE 24 HR FOLLOWING THE APPLICATION OF THE FLOOD WATER.. TERRESTRIAL FATE: THE FATE OF 3,4-DICHLOROANILINE (DCA) IN RICE (ORYZA SATIVA)-PADDY MICROECOSYSTEM WAS DETERMINED. SOIL, TREATED WITH 10 PPM DICHLOROANILINE, WAS PLACED IN GLASS CHAMBERS, PLANTED TO RICE, THEN FLOODED WHEN THE RICE REACHED THE 2-LEAF STAGE. AFTER FLOODING, 4 SPECIES OF AQUATIC ORGANISMS WERE ADDED. THE CONCN OF DCA AND METABOLITES WAS DETERMINED OVER A PERIOD OF TIME. A MAXIMUM OF 2.8% OF THE TOTAL RADIOACTIVITY APPLIED TO SOIL DESORBED OR LEACHED INTO WATER. DCA RECOVERED FROM WATER DECREASED FROM 12 TO 1% OF THE TOTAL RADIOACTIVITY IN WATER BETWEEN 1 AND 30 DAYS AFTER FLOODING. BETWEEN 10.5 AND 18.5% OF THE RADIOACTIVITY REMAINING IN SOIL AT THE END OF THE EXPERIMENTS WAS EXTRACTABLE. OF THE RADIOACTIVITY RECOVERED, BETWEEN 5 AND 11% WAS DCA. RICE ACCUMULATED LESS THAN OR EQUAL TO 0.5% OF THE TOTAL RADIOACTIVITY IN SOIL.. TERRESTRIAL FATE: LABORATORY EXPT ON THE METABOLISM OF ANILINE-BASED HERBICIDES BY SOIL MICROORGANISMS ARE SUMMARIZED. IN THESE EXPT, METABOLISM WAS MEASURED BY THE CARBON DIOXIDE RELEASED BY ALL MICROORGANISMS IN A QUANTITY OF SOIL OVER TIME. IT WAS OBSERVED THAT WHEN ANILINE-BASED HERBICIDES SUCH AS PROPANIL WERE APPLIED TO THE SOIL, THIS SOIL RESPIRATION FIRST INCREASED & THEN DECREASED. IT WAS ANTICIPATED THAT PROPANIL WOULD BE DEGRADED BY SOIL MICROORGANISMS TO PROPIONIC ACID & 3,4-DICHLOROANILINE (DCA). WHEN THESE TWO COMPOUNDS WERE TESTED ON SOIL, IT WAS FOUND THAT DCA DECREASED SOIL RESPIRATION, AN OBSERVATION THAT DEMONSTRATED THE TOXICITY OF DCA TO SOIL MICROORGANISMS. THE DCA CONCENTRATION INCREASED FOR 5 DAYS & THEN SLOWLY DECREASED. DCA, ITSELF UNDERWENT CHANGE, WHICH WAS MANIFESTED BY THE APPEARANCE OF A NEW CHROMATOGRAPHIC PEAK THAT INCREASED IN AMPLITUDE THROUGHOUT A 30-DAY OBSERVATION PERIOD. THIS WAS IDENTIFIED AS THE AZO COMPOUND, 3,3',4,4'-TETRACHLOROAZOBENZENE. AT LEAST 10 OTHER MORE COMPLEX COMPOUNDS ALSO RESULTED FROM THE BREAKDOWN OF DCA.. TERRESTRIAL FATE: THE DECOMPOSITION RATE OF 3,4-DICHLOROANILINE (DCA), ONE OF THE PRINCIPAL METABOLITES OF PHENYLAMIDE PESTICIDES TO CO2 IN 4 DIFFERENT AGRICULTURAL SOILS PRESENT AT 1 PPM CONCENTRATION WAS STUDIED OVER A PERIOD OF 10-16 WEEKS. THE BENZENE RING WAS LABELED WITH (14)C; UPON TERMINATION OF THE DECOMPOSITION TIME (16 WEEKS) THE SOILS WERE EXTRACTED WITH ETHYL ALCOHOL AND THE EXTRACTS ANALYZED BY THIN LAYER CHROMATOGRAPHY. DCA WAS MINERALIZED BY ONLY 3.9 TO 11.9% DEPENDING UPON THE TYPE OF SOIL. FOLLOWING THE COMPLETION OF THE EXPT, 60% OR MORE OF (14)C ACTIVITY REMAINED IN SOIL UNDECOMPOSED (ADSORBED TO SOIL CONSTITUENTS, LINKED COVALENTLY TO ORGANIC SOIL COMPONENTS, OR CONVERTED BY CONDENSATION INTO SECONDARY TRANSFORMATION PRODUCTS) AND COULD NOT BE EXTRACTED BY ANY SOLVENT. THE SLOW DEGRADATION OF THESE CMPD MAY LEAD TO THEIR ACCUM IN AGRICULTURAL SOILS.. For more Environmental Fate (Complete) data for 3,4-DICHLOROANILINE (11 total), please visit the HSDB record page. | Blue lips, fingernails and skin. Dizziness. Headache. Nausea. Shortness of breath. Confusion. Convulsions. Unconsciousness.. MAY BE ABSORBED! Further see Inhalation.. Redness. Pain. Blurred vision.. Abdominal pain. Further see Inhalation. | Chemical: Benzenamine, 3,4-dichloro-. Commission Regulation (EC) No 33/2008. Status: Active Update: 19-02-2014 https://echa.europa.eu/registration-dossier/-/registered-dossier/1156. Status: Active Update: 03-10-2012 https://echa.europa.eu/registration-dossier/-/registered-dossier/1266. 3,4-Dichloroaniline: Does not have an individual approval but may be used under an appropriate group standard | 3,4-DICHLOROANILINE (DCA), A BIODEGRADATION INTERMEDIATE OF SEVERAL HERBICIDES, IS MINERALIZED IN SOIL ONLY VERY SLOWLY. IN ENRICHMENT CULTURES, DCA FAILED TO SERVE AS THE SOLE SUBSTRATE, BUT ANALOG ENRICHMENT YIELDED A PSEUDOMONAS PUTIDA STRAIN THAT, IN PRESENCE OF UNCHLORINATED ANALOG SUBSTRATES, MINERALIZED DCA WITH RELEASE OF (14)CO2 AND CL-. MASS SPECTROMETRIC IDENTIFICATION OF THE KEY BIODEGRADATION INTERMEDIATES (3,4-DICHLOROMUCONATE, 3-CHLOROBUTENOLIDE AND 3-CHLOROLEVULINIC ACID) REVEALED THAT DCA BIODEGRADATION OCCURRED THROUGH 4,5-DICHLOROCATECHOL, 3,4-DICHLOROMUCONATE, 3-CHLOROBUTENOLIDE, 3-CHLOROMALEYLACETATE AND 3-CHLORO-4-KETADIPATE TO SUCCINATE PLUS ACETATE. THROUGH THE ABOVE PATHWAY, DCA WAS CONVERTED ULTIMATELY TO INORGANIC END PRODUCTS. THE SLOW MINERALIZATION OF DCA IN SOIL IS NOT ENTIRELY EXPLAINABLE BY THE INHERENT RECALCITRANCE OF THIS COMPOUND BUT IS EXPLAINABLE BY THE COMPETING POLYMERIZATION & BINDING REACTIONS THAT DECREASE ITS AVAILABILITY.. UNDER CONDITIONS OF COOXIDATION AT A CONSIDERABLE EXCESS OF THE CO-SUBSTRATE, ALCALIGENES FAECALIS OXIDATIVELY DEAMINATED THE PESTICIDE 3,4-DICHLOROANILINE YIELDING 4,5-DICHLOROPYROCATECHOL. ALCALIGENES FAECALIS ALSO CLEAVED THE AROMATIC RING STRUCTURE OF 4,5-DICHLOROPYROCATECHOL. FORMATION OF A CHLORINATED DERIVATIVE OF HYDROXYMUCONIC ACID AS AN INTERMEDIATE PRODUCT AND THE 100% LIBERATION OF CHLORIDE ION UNDER THESE CONDITIONS INDICATED THAT 3,4-DICHLOROANILINE CAN BE COMPLETELY MINERALIZED BY ALCALIGENES FAECALIS.. A PSEUDOMONAS SPECIES WHICH GREW ON 4-CHLOROANILINE AS A SOLE SOURCE OF CARBON AND NITROGEN WAS ABLE TO DEGRADE 15% OF 0.5 MMOL (14)C-3,4-DICHLOROANILINE TO (14)CO2 WITHIN 10 DAYS IN THE PRESENCE OF 1.5 MMOL 4-CHLOROANILINE. THE CATABOLIC ENZYMES WHICH DEGRADED 3,4-DICHLOROANILINE TO CO2 WERE INDUCIBLE BY 4-CHLOROANILINE AND BY 3,4-DICHLOROANILINE, BUT THEIR ACTIVITY WAS MUCH LOWER ON 3,4-DICHLOROANILINE THAN ON 4-CHLOROANILINE. THE STRAIN SHOWED NO SIGNIFICANT GROWTH ON 3,4-DICHLOROANILINE AS A SOLE SOURCE OF CARBON AND NITROGEN. SOILS SUPPLEMENTED WITH (RING-14)C-PROPANIL AND THE PSEUDOMONAS SPECIES EVOLVED 25-50% (14)CO2 WITHIN 5 DAYS. THE (14)CO2 EVOLUTION REMAINED BELOW 1% IN THE ABSENCE OF THE PSEUDOMONAS SPECIES.. IN THE CLOSED-BOTTLE TEST, 3,4-DICHLOROANILINE IS HIGHLY RESISTANT TO BIODEGRADATION AFTER 10 DAYS OF INCUBATION TIME. IN THE SIMULATED ACTIVATED SLUDGE PROCESS, APPROXIMATELY 15-20% DICHLOROANILINE IS REMOVED BY VAPORIZATION, BIOELIMINATION, AND SORPTION.. For more Environmental Biodegradation (Complete) data for 3,4-DICHLOROANILINE (16 total), please visit the HSDB record page. | STORE IN A COOL, DRY, WELL-VENTILATED LOCATION. SEPARATE FROM ACIDS, OXIDIZING MATERIALS, & COMBUSTIBLES. /DICHLOROANILINES/ | cpdat. Used to make dyes and pesticides; [Hawley]. Chem intermediate for dyes and pesticides | The substance can be absorbed into the body by inhalation, through the skin and by ingestion. |  |  | The Henry's Law constant for 3,4-dichloroaniline is estimated as 1.46X10-5 atm-cu m/mole(SRC) from its experimental values for vapor pressure, 6.32X10-3 mm Hg(1), and water solubility, 92 mg/l(2). This Henry's Law constant indicates that 3,4-dichloroaniline is expected to volatilize from water surfaces(3). Based on this Henry's Law constant, the volatilization half-life from a model river (1 m deep, flowing 1 m/sec, wind velocity of 3 m/sec)(3) is estimated as approximately 80 hours(SRC). The volatilization half-life from a model lake (1 m deep, flowing 0.05 m/sec, wind velocity of 0.5 m/sec)(3) is estimated as approximately 28 days(SRC). However, this model underestimates the volatilization half-life of 3,4-dichloroaniline since it does not take into account the effects of adsorption. The Koc value of 195(2) suggests that volatilization could be attenuated by adsorption to suspended solids and sediments in water(SRC). This is apparent from the results of two EXAMS model runs, one in which the effect of adsorption was considered (half-life = 56 days in a model pond) and one in which adsorption was ignored (half-life = 36 days in a model pond)(4). 3,4-Dichloroaniline's estimated Henry's Law constant(1,2) indicates that volatilization from moist soil surfaces may occur(SRC). 3,4-Dichloroaniline is not expected to volatilize from dry soil surfaces(SRC) based upon a vapor pressure of 6.32X10-3 mm Hg(1).
1,2-DIBROMO-3-CHLOROPROPANE (DBCP) | 96-12-8 | WBEJYOJJBDISQU-UHFFFAOYSA-N | 7280 | 1,2-dibromo-3-chloropropane | InChI=1S/C3H5Br2Cl/c4-1-3(5)2-6/h3H,1-2H2 | C(C(CBr)Br)Cl | C3H5Br2Cl | 1,2-Dibromo-3-chloropropane is a manufactured chemical and is not found naturally in the environment. It is a colorless liquid with a sharp smell. It can be tasted in water at very low concentrations. Some industries use it to make another chemical that is used to make materials that resist burning. Large amounts of 1,2-dibromo-3-chloropropane were used in the past on certain farms to kill pests that harmed crops. Farmers in all states other than Hawaii stopped using this chemical in 1979. Hawaii stopped using it in 1985. We do not know exactly how much of it is currently made or used by industry, but it is probably a small amount.. 1,2-Dibromo-3-chloropropane (DBCP) can cause cancer and male reproductive toxicity according to state or federal government labeling requirements.. 1,2-dibromo-3-chloropropane appears as a colorless liquid. Denser than water. Flash point 170 °F. Boiling point 195 °F. Toxic by ingestion and inhalation. Used as a pesticide and fumigant.. 1,2-Dibromo-3-chloropropane is an organochlorine compound.. 1,2-Dibromo-3-chloropropane (DBCP) was used in the past as a soil fumigant and nematocide on crops; it is no longer used except as an intermediate in chemical synthesis. Acute (short-term) exposure to DBCP in humans results in moderate depression of the central nervous system (CNS) and pulmonary congestion from inhalation, and gastrointestinal distress and pulmonary edema from oral exposure. Chronic (long-term) exposure to DBCP in humans causes male reproductive effects, such as decreased sperm counts. Testicular effects and decreased sperm counts were observed in animals chronically exposed to DBCP by inhalation. Available human data on DBCP and cancer are inadequate. High incidences of tumors of the nasal tract, tongue, adrenal cortex, and lungs of rodents were reported in a National Toxicology Program (NTP) inhalation study. EPA has classified DBCP as a Group B2, probable human carcinogen.. Dibromochloropropane is a dark amber to dark brown colored, halogenated liquid with a pungent odor. Dibromochloropropane is a formerly known pesticide that was used as a soil fumigant and nematocide on crops, and is currently only used as an intermediate in organic synthesis and as a research chemical. Inhalation exposure to this substance results in central nervous system depression and pulmonary edema, while oral exposure causes gastrointestinal distress. Dibromochloropropane is reasonably anticipated to be a human carcinogen based on evidence of carcinogenicity in experimental animals. (NCI05). 1,2-Dibromo-3-chloropropane is a manufactured chemical and the active ingredient in the nematicide Nemagon, also known as Fumazone. Nemagon is a soil fumigant formerly used in agriculture but banned to most areas today. (L126). RN given refers to cpd with specified locants for bromine & chlorine moieties | Colorless liquid when pure. PUNGENT ODOR. Pungent odor at high concentrations.. Reported BPs: 385 °F at 760 mmHg (NTP, 1992); 164.5 °C at 300 mm Hg; 196 °C; 384 °F. Reported MPs: 43 °F (NTP, 1992); 5 °C; 6 °C; 43 °F. 195.5 °C at 760 mm Hg, with decomp | Due to the restrictions on the use of 1,2-dibromo-3-chloropropane as a nematocide and soil fumigant, little release of 1,2-dibromo-3-chloropropane presently occurs. The use of 1,2-dibromo-3-chloropropane as a laboratory reactant is not expected to result in large quantities being released to the environment. If released to the atmosphere, 1,2-dibromo-3-chloropropane will exist solely in the vapor phase in the ambient atmosphere, based on a measured vapor pressure of 0.58 mm Hg at 20 °C. Vapor-phase 1,2-dibromo-3-chloropropane is degraded in the atmosphere by reaction with photochemically-produced hydroxyl radicals with an estimated half-life of about 37 days. Products of 1,2-dibromopropanol, chlorobromopropanol, and 1-bromo-3-chloro-2-propanone are formed during this process. 1,2-Dibromo-3-chloropropane released to soil will likely volatilize or leach. In alkaline, but not neutral or acidic soils, hydrolysis may be significant. Biodegradation is possible but is expected to be slow relative to volatilization and leaching. In water, 1,2-dibromo-3-chloropropane is expected to volatilize. It may also slowly hydrolyze (half-life= 38 years, neutral pH, at 25 °C). Estimated volatilization half-lives for a model river and model lake are 14 hours and 9 days, respectively. In groundwater, 1,2-dibromo-3-chloropropane is expected to persist due to its low estimated rate of hydrolysis (half-life= 141 years, neutral pH, at 15 °C). In surface waters, biodegradation may occur, but is expected to be slow relative to the rate of volatilization. Photodegradation is not expected to be an important fate process for this compound. Sorption to sediments and bioconcentration are not expected to be important fate processes based on measured Koc values of 40-149 and measured BCF values of 3.6-19, respectively. Human exposure is expected to result primarily from ingestion of drinking water, particularly from groundwater sources, containing 1,2-dibromo-3-chloropropane. Occupational exposure to 1,2-dibromo-3-chloropropane is likely via inhalation and dermal contact with vapors, water, and products containing 1,2-dibromo-3-chloro-propane. (SRC) | TERRESTRIAL FATE: 1,2-Dibromo-3-chloropropane has been applied to various types of agricultural soils in CA by injection, flooding & sprinkling. The chemical was still present 40 wk after application; and its distribution in soil was proportional to size of soil particles, with greatest distribution found in sandy soils & lowest in clay. In field experiments, 1,2-dibromo-3-chloropropane was detected in soil at levels in the mean range of 0.008-1.64 mg/kg from 1 day to 16 wk after application at the rate of 13.75 kg/ha. Volatilization is expected to be the primary fate of DBCP near the soil surface. Leaching to groundwater is also anticipated based on the demonstrated weak adsorption of DBCP to several soils. Hydrolysis in acidic and neutral soils is not expected to be significant, but may be so in alkaline soils. Although biodegradation may also be significant, it is expected to be a slow process relative to leaching and volatilization.. TERRESTRIAL FATE: Based on a recommended classification scheme(1), measured soil Koc values ranging from 40(2)-149(3) indicate that 1,2-dibromo-3-chloropropane will have very high to high mobility in soil(SRC). Clay and silt soils adsorb more 1,2-dibromo-3-chloropropane than sands; however, downward migration of this compound was observed regardless of the soil type(4). 1,2-Dibromo-3-chloropropane has been reported in well water samples(5) indicating that this compound does leach to groundwater. Koc values from 305-355 were measured for aquifer solids(6) suggesting that this compound will have moderate mobility in an aquifer system(6,SRC). Hydrolysis in acidic and neutral soils is not expected to be significant based on an estimated aqueous half-life of 38 years at pH 7(7), but may be so in alkaline soils(8,SRC). 1,2-Dibromo-3-chloropropane volatilized rapidly from soil surfaces where it had been applied in irrigation water; at least 85% of this compound was lost over 42 days in experiments using cyclic water applications meant to mimic citrus irrigation practices(9). However, air levels of this compound above shank injection-treated soil rarely exceeded 1 ppb beyond 1 day post treatment(10).. TERRESTRIAL FATE: Although biodegradation may be an important fate process in soil, it is expected to be a slow process relative to leaching and volatilization(SRC). Persistence of 1,2-dibromo-3-chloropropane was much greater when injected into soils than when applied to soils in irrigation water(1). The most rapid rate of dehalogenation (20% in 1 week) was obtained with pH 8 soil suspensions; the maximum observed dehalogenation was 63% after 4 weeks under unspecified conditions(2). Biodegradation of 1,2-dibromo-3-chloropropane in aerobic soil columns gave half-lives of 6.6, 13.0, and 1130 days for natural, nutrient-enriched, and sterile conditions, respectively(3). In other experiments however, 1,2-dibromo-3-chloropropane was not aerobically degraded in soil over a period of time ranging up to several months(4,5). Soil samples, maintained under anaerobic conditions, transformed 1,2-dibromo-3-chloropropane, at 10 and 100 mg/kg suspension, with 5.6 and 11.6% conversion, respectively, in 28 days(4). AQUATIC FATE: Based on a recommended classification scheme(1), measured Koc values from 40(2)-149(3) indicate that 1,2-dibromo-3- chloropropane should not adsorb to suspended solids and sediment in water(SRC). Due to the low measured hydrolysis rate at neutral pH (estimated half-life= 38 years at 25 °C and pH 7)(4), volatilization is expected to be the predominant fate of aqueous 1,2-dibromo-3-chloropropane (1,2-dibromo-3-chloropropane) under neutral conditions. In basic solution, however, hydrolysis is expected to compete with volatilization, forming 2-bromoallyl alcohol(5). 1,2-Dibromo-3-chloropropane should volatilize from water surfaces(1,SRC) based on an estimated Henry's Law constant of 1.5X10-4 atm-cu m/mole(SRC), calculated from experimental values for vapor pressure(6) and water solubility(6). Estimated volatilization half-lives for a model river and model lake are 14 hours and 9 days, respectively(1,SRC). Photodegradation is not expected to be a major fate process for this compound in water based on experimental results in natural water(7).. For more Environmental Fate (Complete) data for 1,2-DIBROMO-3-CHLOROPROPANE (6 total), please visit the HSDB record page. | CDC-ATSDR Toxicological Profile | Hazard Traits - Carcinogenicity; Genotoxicity; Nephrotoxicity and Other Toxicity to the Urinary System; Neurotoxicity; Reproductive Toxicity. Authoritative List - ATSDR Neurotoxicants; CA MCLs; CA TACs; EC Annex VI CMRs - Cat. 1A; EC Annex VI CMRs - Cat. 1B; IARC Carcinogens - 2B; NTP RoC - reasonable; Prop 65. Report - regardless of intended function of ingredient in the product. Status: Active Update: 13-12-2012 https://echa.europa.eu/registration-dossier/-/registered-dossier/11656. The New Jersey Worker and Community Right to Know Act requires public and private employers to provide information about hazardous substances at their workplaces. (N.J.S.A. 34:5A-1 et. seq.) |  |  | Until 1977, DBCP was used as a soil fumigant and nematocide on over 40 different crops in the United States. From 1977 to 1979, EPA suspended registration for all DBCP-containing products except for use on pineapples in Hawaii. In 1985, EPA issued an intent to cancel all registrations for DBCP, including use on pineapples. Subsequently, the use of existing stocks of DBCP was prohibited.. All uses except on pineapple plantations in Hawaii canceled in 1979; use on pineapples cancelled in 1985; See 29CFR1910.1044;. Farming (Pesticides) [Category: Industry]. Cancellation of all registrations of end use products except for the use on pineapples in Hawaii /as soil fumigant/ (3/31/81). Intermediate in organic synthesis; LV (low in volatiles) commercial preparation for the flame retardant tris(2,3-dibromopropyl)phosphate. Unclassified nematocide used for soil fumigation of cucumbers, summer squash, cabbage, cauliflower, carrots, snap beans, okra, aster, shasta daisy, ornamental turf (lawns), bermuda grass, centipede grass, St Augustine grass, zoysia grass, ardisia, azalea, camellia, forsythia, gardenia, hibiscus, roses, and arborvitae. /Gro-Tone Nematode Granular/ /Former uses/. Fumigation of pineapple in Hawaii. /Nematocide EM 12.1, Nematocide EM 15.1/. For more Uses (Complete) data for 1,2-DIBROMO-3-CHLOROPROPANE (6 total), please visit the HSDB record page.. 1,2-Dibromo-3-chloropropane is the active ingredient in the nematicide Nemagon, also known as Fumazone. Nemagon is a soil fumigant formerly used in agriculture. (L125) | CDC-ATSDR Toxicological Profile | CDC-ATSDR Toxicological Profile | CDC-ATSDR Toxicological Profile | The Henry's Law constant for 1,2-dibromo-3-chloropropane is estimated as 1.5X10-4 atm-cu m/mole(SRC) from its experimental values for vapor pressure, 0.58 mm Hg(1), and water solubility, 1230 mg/l(1). This value indicates that 1,2-dibromo-3-chloropropane will volatilize from water surfaces(2,SRC). Based on this Henry's Law constant, the volatilization half-life from a model river (1 m deep, flowing 1 m/sec, wind velocity of 3 m/sec) is estimated as approximately 14 hours(2,SRC). The volatilization half-life from a model lake (1 m deep, flowing 0.05 m/sec, wind velocity of 0.5 m/sec) is estimated as approximately 9 days(2,SRC). 1,2-Dibromo-3-chloropropane's values for vapor pressure(1) and Henry's Law constant(1,SRC) indicate that volatilization from dry and moist soil surfaces may occur(SRC).. The volatilization half-life of 1,2-dibromo-3-chloropropane was estimated to be 1.2 days in a model soil assumed to contain 1,2-dibromo-3-chloropropane evenly distributed within the first 10 cm(1). Volatilization rates of 1,2-dibromo-3-chloropropane were higher from sand (0.8% organic matter, pH= 7.2) and silt loam(0.5% organic matter, pH= 8.4) than from clay loam(1.6% organic matter, pH= 7.8), possibly due to decreased adsorption processes(2). Volatilization losses to the atmosphere accounted for at least 85% of the 1,2-dibromo-3-chloropropane lost over 42 days during experiments meant to mimic citrus irrigation practices(water applications were performed cyclically)(3). Losses of 1,2-dibromo-3-chloropropane due to volatilization were significantly reduced by the application of water immediately following the introduction of this compound to soil(3). In other experiments, air levels of 1,2-dibromo-3-chloropropane 4 feet above shank-injection-treated soil rarely exceeded 1 ppb beyond 1 day post treatment(4). During water-run treatments, air concentrations 4 feet above the surface did not exceed 300 ppb for more than a few hours during application(4).
CLOFENTEZINE | 74115-24-5 | UXADOQPNKNTIHB-UHFFFAOYSA-N | 73670 | 3,6-bis(2-chlorophenyl)-1,2,4,5-tetrazine | InChI=1S/C14H8Cl2N4/c15-11-7-3-1-5-9(11)13-17-19-14(20-18-13)10-6-2-4-8-12(10)16/h1-8H | C1=CC=C(C(=C1)C2=NN=C(N=N2)C3=CC=CC=C3Cl)Cl | C14H8Cl2N4 | Clofentezine is a tetrazine that is 1,2,4,5-tetrazine in which both of the hydrogens have been replaced by o-chlorophenyl groups. It has a role as a mite growth regulator and a tetrazine acaricide. It is an organochlorine acaricide, a tetrazine and a member of monochlorobenzenes. It derives from a hydride of a 1,2,4,5-tetrazine.. Clofentezine is an acaricide used for the residual control of mites. It acts primarily as an ovicide, with some activity on early motile stages. Used on a wide range of crops – apples, pears, stone fruit, nuts, ornamentals, almonds etc. The main toxicological effects seen in studies in rats and dogs were hepatotoxicity and changes to the thyroid, including follicular hyperplasia. Clofentezine does not pose a high toxicity risk to humans.. acaricide, primarily a mite ovicide; structure given in first source |  |  |  |  | Commission Regulation No 844/2012. Clofentezine is listed in the dataset of EPA Human Health Benchmarks for Pesticides under the Safe Drinking Water Act (40 eCFR 141). 2010/39/EU, Reg (EU) 2018/1796, Reg (EU) 2019/1589, Reg. (EU) 2020/1511, Reg. (EU) 2021/1449, Reg. (EU) 2022/1480, Reg. (EU) 2023/2456, Reg. (EU) No 540/2011. Clofentezine: Does not have an individual approval but may be used as a component in a product covered by a group standard. It is not approved for use as a chemical in its own right.. The New Jersey Worker and Community Right to Know Act requires public and private employers to provide information about hazardous substances at their workplaces. (N.J.S.A. 34:5A-1 et. seq.) |  |  | cpdat. This is a man-made compound that is used as a pesticide. |  | No adverse health effects attributable to clofentezine were detecte during medical surveillance between 1985 and 2004 in workers at a plant manufacturing clofentezine. The medical examination included an extensive physical examination (including height, body weight, skin, ear, nose and throat, and respiratory, nervous, alimentary, reticulo-endothelial and cardiovascular systems, and locomotion) and specific tests for blood pressure and vision. The examination also included tests for hearing, lung function, urine analysis and blood tests when these were considered appropriate. (Makhteshim Agan Industries Ltd, 2004). However, there is an increase of incidences of thyroid adenomas, adenocarcinomas, thyroid hyperplasia, agglomeration of colloid and thyroid hormones in rats receiving prolonged treatment of high dose of clofentezine.
1-HYDROXY-4-TERT-BUTYLBENZENE | 98-54-4 | QHPQWRBYOIRBIT-UHFFFAOYSA-N | 7393 | 4-tert-butylphenol | InChI=1S/C10H14O/c1-10(2,3)8-4-6-9(11)7-5-8/h4-7,11H,1-3H3 | CC(C)(C)C1=CC=C(C=C1)O | C10H14O | Crystals or practically white flakes. Has a disinfectant-like odor. May float or sink in water. Insoluble in water. (NTP, 1992). 4-tert-butylphenol is a member of the class of phenols that is phenol substituted with a tert-butyl group at position 4. It has a role as an allergen.. 4-tert-Butylphenol is found in herbs and spices. 4-tert-Butylphenol is found in oregano. 4-tert-Butylphenol is a flavour ingredient. 4-tert-Butylphenol belongs to the family of Cumenes. These are aromatic compounds containing a prop-2-ylbenzene moiety.. irritant; structure. See also: Anoxomer (monomer of) ... View More ... | Needles from water. Needles from lignin. White crystals. Crystals, needles, or practically white flakes. Distinctive odor. Reported BPs: 463.1 °F at 760 mmHg (NTP, 1992); 239 °C; 237.00 °C. @ 760.00 mm Hg; 237 °C; 463.1 °F. Reported MPs: 214 °F (NTP, 1992); 98 °C; 99 °C; 214 °F. When heated to decomposition it emits acrid and irritating fumes.. Hazardous decomposition products formed under fire conditions: Carbon oxides | p-tert-Butylphenol's production and use as a chemical intermediate for a variety of applications (especially polycarbonates and epoxy resins) and as a plasticizer for cellulose acetate may result in its release to the environment through various waste streams. Small percentages of unreacted p-tert-butylphenol occur in polycarbonates and epoxy resins, and p-tert-butylphenol has been detected in landfill leachates and incinerator emissions. If released to air, a vapor pressure of 0.00919 mm Hg at 25 °C indicates p-tert-butylphenol will exist solely as a vapor in the atmosphere. Vapor-phase p-tert-butylphenol will be degraded in the atmosphere by reaction with photochemically-produced hydroxyl radicals; the half-life for this reaction in air is estimated to be 9.5 hours. p-tert-Butylphenol absorbs at wavelengths >290 nm and, therefore, may be susceptible to direct photolysis by sunlight. If released to soil, p-tert-butylphenol is expected to have low mobility based upon an estimated Koc of 1290. The pKa of p-tert-butylphenol is 10.16, indicating that this compound will exist almost entirely in the neutral form in the environment. Volatilization from moist soil surfaces is not expected to be an important fate process based upon a Henry's Law constant of 1.19X10-6 atm-cu m/mole. p-tert-Butylphenol is not expected to volatilize from dry soil surfaces based upon its vapor pressure. Results of biodegradation screen tests suggest p-tert-butylphenol can be readily biodegradable via adapted microorganisms and at concentrations below inhibitory effects. Therefore, biodegradation is expected to be an important fate process in both soil and water. If released into water, p-tert-butylphenol is expected to adsorb to suspended solids and sediment based upon the estimated Koc. Volatilization from water surfaces is expected to occur based upon this compound's Henry's Law constant. Estimated volatilization half-lives for a model river and model lake are 38 and 279 days, respectively. An BCF range of 20-120 suggests bioconcentration in aquatic organisms is low to moderate. p-tert-Butylphenol is stable to hydrolysis at pH 4, pH 7 and pH 9. Occupational exposure to p-tert-butylphenol may occur through inhalation and dermal contact with this compound at workplaces where p-tert-butylphenol is produced or used. Monitoring and use data indicate that the general population may be exposed to p-tert-butylphenol via inhalation of ambient air and dermal contact with consumer products containing p-tert-butylphenol. Potential consumer exposure is via use of products with phenolic resins or epoxy resins containing residual p-tert-butylphenol. Consumers may be exposed to p-tert-butylphenol in drinking water from drinking water reservoirs coated with epoxy-based paints or from pipelines. Consumers may also be exposed to p-tert-butylphenol from polycarbonate used for food contact material. (SRC) | TERRESTRIAL FATE: Based on a classification scheme(1), an estimated Koc value of 1290(SRC), determined from a structure estimation method(2), indicates that p-tert-butylphenol is expected to have low mobility in soil(SRC). The pKa of p-tert-butylphenol is 10.16(3), indicating that this compound will exist almost entirely in the neutral form in the environment. Volatilization of p-tert-butylphenol from moist soil surfaces is not expected to be an important fate process(SRC) given a Henry's Law constant of 1.19X10-6 atm-cu m/mole(4). p-tert-Butylphenol is not expected to volatilize from dry soil surfaces(SRC) based upon a vapor pressure of 0.00919 mm Hg at 25 °C(5). Results of biodegradation screen tests suggest p-tert-butylphenol can be readily biodegradable via adapted microorganisms and at concentrations below inhibitory effects(6). Therefore, biodegradation is expected to be an important fate process(SRC).. AQUATIC FATE: Based on a classification scheme(1), an estimated Koc value of 1290(SRC), determined from a structure estimation method(2), indicates that p-tert-butylphenol is expected to adsorb to suspended solids and sediment(SRC). Volatilization from water surfaces is expected(3) based upon a Henry's Law constant of 1.19X10-6 atm-cu m/mole(4). Using this Henry's Law constant and an estimation method(3), volatilization half-lives for a model river and model lake are 38 and 279 days, respectively(SRC). According to a classification scheme(5), a measured BCF range of 20-120(6,7), suggests the potential for bioconcentration in aquatic organisms is low to moderate(SRC). Results of biodegradation screen tests suggest p-tert-butylphenol can be readily biodegradable via adapted microorganisms and at concentrations below inhibitory effects(8). Therefore, biodegradation is expected to be an important fate process(SRC). p-tert-Butylphenol was found to be stable to hydrolysis at pH 4, pH 7 and pH 9 using OECD Guideline 111(9).. ATMOSPHERIC FATE: According to a model of gas/particle partitioning of semivolatile organic compounds in the atmosphere(1), p-tert-butylphenol, which has a vapor pressure of 0.00919 mm Hg at 25 °C(2), is expected to exist solely as a vapor in the ambient atmosphere. Vapor-phase p-tert-butylphenol is degraded in the atmosphere by reaction with photochemically-produced hydroxyl radicals(SRC); the half-life for this reaction in air is estimated to be 9.5 hours(SRC), calculated from its rate constant of 4.1X10-11 cu cm/molecule-sec at 25 °C(SRC) that was derived using a structure estimation method(3). p-tert-Butylphenol absorbs at wavelengths >290 nm(4,5) and, therefore, may be susceptible to direct photolysis by sunlight(SRC). | Cough. Sore throat.. Redness. Pain.. Redness. Pain.. Nausea. Vomiting.. Loss of skin pigmentation. | Chemical: Phenol, 4-(1,1-dimethylethyl)-. Hazard Traits - Endocrine Toxicity. Authoritative List - EC EDs. Report - if used as a fragrance or flavor ingredient. Commission Regulation (EC) No 1565/2000 (Repealed by Com. Implementing Reg. (EU) No 872/2012). Status: Active Update: 07-02-2023 https://echa.europa.eu/registration-dossier/-/registered-dossier/15260. Status: Cease Manufacture Update: 26-07-2011 https://echa.europa.eu/registration-dossier/-/registered-dossier/6049. Substance: 4-tert-butylphenol. EC: 202-679-0. Date of inclusion: >16-Jul-2019. Reason for inclusion: Endocrine disrupting properties (Article 57(f) - environment). Phenol, 4-(1,1-dimethylethyl)-: Does not have an individual approval but may be used under an appropriate group standard |  | Keep container tightly closed in a dry and well-ventilated place. Keep in a dry place. | cpdat. Used as a plasticizer and intermediate; [Hawley]. For p-tert-butylphenol (USEPA/OPP Pesticide Code: 064113) there are 0 labels match. /SRP: Not registered for current use in the USA, but approved pesticide uses may change periodically and so federal, state and local authorities must be consulted for currently approved uses./. The active ingredient is no longer contained in any registered products. Thus, we characterize it as "cancelled.". Plasticizer for cellulose acetate; intermediate for antioxidants, special starches, oil-soluble phenolic resins; pour-point depressors and emulsion breakers for petroleum oils and some plastics; synthetic lubricants; insecticides; industrial odorants; motor-oil additives.. Intermediate in the manufacture of varnish and lacquer resins; as a soap antioxidant; ingredient in de-emulsifiers for oil field use; in motor oil additives.. 4-tert-Butylphenol has antioxidant properties and is used as a stabilizer in rubber and chlorinated hydrocarbons, and, formerly, in soaps. The esters of 4-tert-butylphenol with phosphorous and phosphoric acids are UV stabilizers for plastics and lacquers. ... 4-tert-Butylphenol serves as a chain-length regulator in the production of polycarbonate resins.. 4-Tert-butylphenol is also found in herbs and spices and in oregano. 4-tert-Butylphenol is a flavour ingredient. | The substance can be absorbed into the body by inhalation of its aerosol and through the skin.. Dermal | Leukoderma, vitiligo. |  | The Henry's Law constant for p-tert-butylphenol has been measured as 1.19X10-6 atm-cu m/mole(1). This Henry's Law constant indicates that p-tert-butylphenol is expected to volatilize from water surfaces(2). Based on this Henry's Law constant, the volatilization half-life from a model river (1 m deep, flowing 1 m/sec, wind velocity of 3 m/sec)(2) is estimated as 38 days(SRC). The volatilization half-life from a model lake (1 m deep, flowing 0.05 m/sec, wind velocity of 0.5 m/sec)(2) is estimated as 279 days(SRC). p-tert-Butylphenol's Henry's Law constant indicates that volatilization from moist soil surfaces may occur(SRC). p-tert-butylphenol is not expected to volatilize from dry soil surfaces(SRC) based upon a vapor pressure of 0.00919 mm Hg(3).
1-HYDROXY-4-SEC-BUTYLBENZENE | 99-71-8 | ZUTYZAFDFLLILI-UHFFFAOYSA-N | 7453 | 4-butan-2-ylphenol | InChI=1S/C10H14O/c1-3-8(2)9-4-6-10(11)7-5-9/h4-8,11H,3H2,1-2H3 | CCC(C)C1=CC=C(C=C1)O | C10H14O | 4-sec-Butylphenol is an alkylbenzene.. 4-sec-Butylphenol has been reported in Mangifera indica with data available. |  |  |  |  | Chemical: Phenol, 4-(1-methylpropyl)- |  |  | cpdat
1-METHYL-4-NITROBENZENE | 99-99-0 | ZPTVNYMJQHSSEA-UHFFFAOYSA-N | 7473 | 1-methyl-4-nitrobenzene | InChI=1S/C7H7NO2/c1-6-2-4-7(5-3-6)8(9)10/h2-5H,1H3 | CC1=CC=C(C=C1)[N+](=O)[O-] | C7H7NO2 | P-nitrotoluene appears as a yellow liquid with a weak aromatic odor. Toxic. Insoluble in water. Combustible but may take some effort to ignite. Produces toxic oxides of nitrogen when burned. In a spill, immediate steps should be taken to limit its spread to the environment. Can easily penetrate the soil and contaminate groundwater or nearby streams. Used to make other chemicals.. 4-nitrotoluene is a mononitrotoluene that consists of toluene bearing a nitro substituent at the 4-position.. RN given refers to parent cpd; structure in Merck Index, 9th ed, #6470 | Yellowish crystals. Colorless rhombic needles. Orthorhombic crystals from alcohol and ether. Crystalline solid. Bitter almond. Weak aromatic odor. Reported BPs: 460.9 °F at 760 mmHg (NTP, 1992); 238.3 °C; Boiling point: 105 °C at 9 mm Hg; 238 °C; 460 °F. Reported MPs: 130.1 °F (NTP, 1992); 51.7 °C; 53-54 °C; 126 °F. The substance decomposes on heating producing toxic fumes /of/ (nitrogen oxides).. Energy of decomposition ( in range 300-420 C) was measured as 1.74 kJ/g by differential scanning calorimetry, and temperature of adiabatic storage which gives an induction time to exothermic decomposition of 24 hours was determined as 232 C by adiabatic Dewar tests, with an apparent energy of activation of 162 kJ/mol. Energy of decomposition of pure 4-nitrotoluene in the range 240-460 C was determined by micro differential scanning calorimetry as 3.52 kJ/g, peaking at 409 C.. Decomposes violently at 279 °C and will burn even in absence of air. | 4-Nitrotoluene's production and use in the manufacture of dyes, toluidines, nitrobenzoic acids, agricultural and rubber chemicals may result in its release to the environment through various waste streams. If released to air, an extrapolated vapor pressure of 0.0157 mm Hg at 25 °C indicates 4-nitrotoluene will exist solely as a vapor in the ambient atmosphere. Vapor-phase 4-nitrotoluene will be degraded in the atmosphere by reaction with photochemically-produced hydroxyl radicals; the half-life for this reaction in air is estimated to be 21 days. 4-Nitrotoluene is susceptible to direct photolysis, with the primary photoproduct being 4-methyl-2-nitrophenol. If released to soil, 4-nitrotoluene is expected to have high to moderate mobility based upon a measured Koc value of 138 for a single sediment and an estimated Koc value of 363. Volatilization from moist soil surfaces is expected to to be an important fate process based upon a Henry's Law constant of 5.63X10-6 atm-cu m/mole. 4-Nitrotoluene (at 100 ppm) reached 0.8% of its theoretical BOD in 2 weeks using an activated sludge inoculum in the Japanese MITI test which indicates the compound is not readily biodegradable. However, two studies demonstrated that 4-nitrotoluene could be completely biodegraded by unacclimated sludge within two weeks when lower concentrations of 4-nitrotoluene (10 ppm) were used. Studies using adapted inocula have demonstrated that 4-nitrotoluene can biodegrade readily. If released into water, 4-nitrotoluene is not expected to adsorb to suspended solids and sediment based upon its estimated Koc. Volatilization from water surfaces is expected to be an important fate process based upon the Henry's Law constant. Estimated volatilization half-lives for a model river and model lake are 7.8 and 60 days, respectively. Hydrolysis is not expected to be an important environmental fate process since this compound lacks functional groups that hydrolyze under environmental conditions. In aqueous solution, 4-nitrotoluene has a quantum yield of 0.0046 at 313 nm indicating that it is susceptible to direct photolysis by sunlight. BCF values of 3.7 to 8.0 in carp suggest the potential for bioconcentration in aquatic organisms is low. The most probable route of human exposure to 4-nitrotoluene is dermal contact of workers involved in the production and use of this compound, as well as in the production of dinitrotoluene and trinitrotoluene. Monitoring data indicate that the general population may be exposed to 4-nitrotoluene via inhalation of ambient air in the vicinity of production facilites and ingestion of drinking water. (SRC) | TERRESTRIAL FATE: Based on a classification scheme(1), a measured Koc value of 138 for a single sediment(2) and an estimated Koc value of 363(SRC), determined from a structure estimation method(3), indicates that 4-nitrotoluene is expected to have high to moderate mobility in soil(SRC). Volatilization of 4-nitrotoluene from moist soil surfaces is expected to be an important fate process(SRC) given a Henry's Law constant of 5.63X10-6 atm-cu m/mole(4). 4-Nitrotoluene is not expected to volatilize from dry soil surfaces(SRC) based upon an extrapolated vapor pressure of 0.0157 mm Hg at 25 °C(5). 4-Nitrotoluene (at 100 ppm) reached 0.8% of its theoretical BOD in 2 weeks using an activated sludge inoculum in the Japanese MITI test which indicates the compound is not readily biodegradable(6). Two studies demonstrated that 4-nitrotoluene could be completely biodegraded by unacclimated sludge within two weeks when lower concentrations of 4-nitrotoluene (10 ppm) were used(7,8). Studies using adapted inocula have demonstrated that 4-nitrotoluene can biodegrade readily(9,10).. AQUATIC FATE: Based on a classification scheme(1), a measured Koc value of 138 for a single sediment(2) and an estimated Koc value of 363(SRC), determined from a structure estimation method(3), indicates that 4-nitrotoluene is not expected to adsorb to suspended solids and sediment(SRC). Volatilization from water surfaces is expected to be an important fate process(4) based upon a Henry's Law constant of 5.63X10-6 atm-cu m/mole(5). Using this Henry's Law constant and an estimation method(4), volatilization half-lives for a model river and model lake are 7.8 days and 60 days, respectively(SRC). In aqueous solution, 4-nitrotoluene has a quantum yield of 0.0046 at 313 nm(6) indicating that it is susceptible to direct photolysis by sunlight(SRC). 4-Nitrotoluene is not expected to undergo hydrolysis in the environment due to the lack of hydrolyzable functional groups(4). According to a classification scheme(7), measured BCF values of 3.7 to 8.0 in carp (Carprinus carpio)(8) suggest the potential for bioconcentration in aquatic organisms is low(SRC). 4-Nitrotoluene (at 100 ppm) reached 0.8% of its theoretical BOD in 2 weeks using an activated sludge inoculum in the Japanese MITI test which indicates the compound is not readily biodegradable(8). Two studies demonstrated that 4-nitrotoluene could be completely biodegraded by unacclimated sludge within two weeks when lower concentrations of 4-nitrotoluene (10 ppm) were used(9,10). Studies using adapted inocula have demonstrated that 4-nitrotoluene can biodegrade readily(11,12).. ATMOSPHERIC FATE: According to a model of gas/particle partitioning of semivolatile organic compounds in the atmosphere(1), 4-nitrotoluene, which has an extrapolated vapor pressure of 0.0157 mm Hg at 25 °C(2), is expected to exist solely as a vapor in the ambient atmosphere. Vapor-phase 4-nitrotoluene is degraded in the atmosphere by reaction with photochemically-produced hydroxyl radicals(SRC); the half-life for this reaction in air is estimated to be 21 days(SRC), calculated from its rate constant of 7.7X10-13 cu cm/molecule-sec at 25 °C(SRC) that was derived using a structure estimation method(3). 4-Nitrotoluene is susceptible to direct photolysis, with the primary photoproduct being 4-methyl-2-nitrophenol(4). | Headache. Blue lips, fingernails and skin. Dizziness. Laboured breathing.. MAY BE ABSORBED! Further see Inhalation.. Redness. Pain.. Abdominal pain. Further see Inhalation.. Anoxia, cyanosis; headache, lassitude (weakness, exhaustion), dizziness; ataxia; dyspnea (breathing difficulty); tachycardia; nausea, vomiting | Chemical: Benzene, 1-methyl-4-nitro-. Status: Active Update: 22-12-2022 https://echa.europa.eu/registration-dossier/-/registered-dossier/13893. Status: Cease Manufacture Update: 15-04-2018 https://echa.europa.eu/registration-dossier/-/registered-dossier/24057. Status: Active Update: 04-07-2012 https://echa.europa.eu/registration-dossier/-/registered-dossier/6796. Benzene, 1-methyl-4-nitro-: HSNO Approval: HSR002789 Approved with controls. The New Jersey Worker and Community Right to Know Act requires public and private employers to provide information about hazardous substances at their workplaces. (N.J.S.A. 34:5A-1 et. seq.) |  | Store in a cool. dry, well-ventilated location. Separate from acids, alkalies, oxidizing materials, and reducing agents. | Used in the production of dyes, pesticides, and rubber chemicals; [ACGIH]. For 4-nitrotoluene (USEPA/OPP Pesticide Code: 028901) there are 0 labels match. /SRP: Not registered for current use in the U.S., but approved pesticide uses may change periodically and so federal, state and local authorities must be consulted for currently approved uses./. A dyestuff intermediate in producing rubber and agricultural chemicals and explosives, and as a chemical intermediate.. For production of toluidine, fuchsin, and various synthetic dyes.. 4-Nitrotoluene is used principally in the production of intermediates for azo and sulfur dyes; typical intermediates are p-toluidine, p-nitrobenzaldehyde, and 4-nitro-2-chlorotoluene. | The substance can be absorbed into the body by inhalation of its aerosol, through the skin and by ingestion.. inhalation, skin absorption, ingestion, skin and/or eye contact |  | Evaluation: There is inadequate evidence in humans for the carcinogenicity of nitrotoluenes. There is inadequate evidence in experimental animals for the carcinogenicity of ... 4-nitrotoluene. ... Overall evaluation: Nitrotoluenes are not classifiable as to their carcinogenicity to humans (Group 3). | The Henry's Law constant for 4-nitrotoluene is 5.63X10-6 atm-cu m/mole(1). This Henry's Law constant indicates that 4-nitrotoluene is expected to volatilize from water surfaces(2). Based on this Henry's Law constant, the volatilization half-life from a model river (1 m deep, flowing 1 m/sec, wind velocity of 3 m/sec)(2) is estimated as 7.8 days(SRC). The volatilization half-life from a model lake (1 m deep, flowing 0.05 m/sec, wind velocity of 0.5 m/sec)(2) is estimated as 60 days(SRC). 4-Nitrotoluene's Henry's Law constant indicates that volatilization from moist soil surfaces may occur(SRC). 4-Nitrotoluene is not expected to volatilize from dry soil surfaces(SRC) based upon an extrapolated vapor pressure of 0.0157 mm Hg at 25 °C(3).
ETHYLBENZENE | 100-41-4 | YNQLUTRBYVCPMQ-UHFFFAOYSA-N | 7500 | ethylbenzene | InChI=1S/C8H10/c1-2-8-6-4-3-5-7-8/h3-7H,2H2,1H3 | CCC1=CC=CC=C1 | C8H10 | Ethylbenzene is a colorless, flammable liquid that smells like gasoline. It is found in natural products such as coal tar and petroleum and is also found in manufactured products such as inks, insecticides, and paints. Ethylbenzene is used primarily to make another chemical, styrene. Other uses include as a solvent, in fuels, and to make other chemicals.. Ethylbenzene can cause cancer according to The World Health Organization's International Agency for Research on Cancer (IARC).. Ethylbenzene appears as a clear colorless liquid with an aromatic odor. Flash point 59 °F. Less dense than water (at 7.2 lb / gal) and insoluble in water. Hence floats on water. Vapors heavier than air. Used as a solvent and to make other chemicals.. Ethylbenzene is an alkylbenzene carrying an ethyl substituent. It is a constituent of coal tar and petroleum.. Ethylbenzene is mainly used in the manufacture of styrene. Acute (short-term) exposure to ethylbenzene in humans results in respiratory effects, such as throat irritation and chest constriction, irritation of the eyes, and neurological effects such as dizziness. Chronic (long-term) exposure to ethylbenzene by inhalation in humans has shown conflicting results regarding its effects on the blood. Animal studies have reported effects on the blood, liver, and kidneys from chronic inhalation exposure to ethylbenzene. Limited information is available on the carcinogenic effects of ethylbenzene in humans. In a study by the National Toxicology Program (NTP), exposure to ethylbenzene by inhalation resulted in an increased incidence of kidney and testicular tumors in rats, and lung and liver tumors in mice. EPA has classified ethylbenzene as a Group D, not classifiable as to human carcinogenicity.. Ethylbenzene has been reported in Basella alba, Oecophylla smaragdina, and other organisms with data available.. Ethylbenzene is an aromatic hydrocarbon composed of a benzene ring linked to an ethyl group. Ethylbenzene is a constituent of petroleum and coal tar and is used as either a petroleum additive or a chemical intermediate in the production of polystyrene. High level exposure to airborne ethylbenzene is associated with eye and throat irritation.. Ethylbenzene is an organic compound with the formula C6H5CH2CH3. This aromatic hydrocarbon is important in the petrochemical industry as an intermediate in the production of styrene, which in turn is used for making polystyrene, a commonly used plastic material. Although often present in small amounts in crude oil, ethylbenzene is produced in bulk quantities by combining benzene and ethylene in an acid-catalyzed chemical reaction. It is one ingredient of cigarette. The acute toxicity of ethylbenzene is low, with an LD50 of about 4 grams per kilogram of body weight. The longer term toxicity and carcinogenicity is ambiguous. Eye and throat sensitivity can occur when high level exposure to ethylbenzene in the air occurs. At higher level exposure, ethylbenzene can cause dizziness.. structure. See also: Calcium Sulfate (related); Aluminum Chloride (related); Stannous Chloride (related) ... View More ... | Colorless liquid. Aromatic odor. Pungent odor. Sweet, gasoline-like odor. Reported BPs: 277.2 °F at 760 mmHg (NTP, 1992); 136.2 °C; 136 °C; 277 °F. Reported MPs: -139 °F (NTP, 1992); -94.95 °C; -95 °C; -139 °F. Hazardous decomposition products formed under fire conditions - Carbon oxides.. When heated to decomposition it emits acrid smoke and irritating fumes. | Ethylbenzene's production and use as an intermediate for the manufacture of styrene and other chemicals, use as a resin solvent and use as a component of automotive and aviation fuels may result in its release to the environment through various waste streams. Ethylbenzene is emitted to air in exhaust from internal combustion engines and in tobacco smoke. It is a product of biomass combustion and a component of crude oil. If released to air, a vapor pressure of 9.6 mm Hg at 25 °C indicates ethylbenzene will exist solely as a vapor in the ambient atmosphere. Vapor-phase ethylbenzene will be degraded in the atmosphere by reaction with photochemically-produced hydroxyl radicals and nitrate radicals; the half-lives for these reactions in air is estimated to be 2.3 and 56 days, respectively. Ethylbenzene has been detected in rainwater and snow and, therefore, it may be removed from the air by wet deposition. Ethylbenzene does not absorb at wavelengths >290 nm and, therefore, is not expected to be susceptible to direct photolysis by sunlight. If released to soil, ethylbenzene is expected to have moderate mobility based upon measured Koc values of 224-257. Volatilization from moist soil surfaces is expected to be an important fate process based upon a Henry's Law constant of 7.88X10-3 atm-cu m/mole. Ethylbenzene is expected to volatilize from dry soil surfaces based upon its vapor pressure. Based on results of biodegradation screening studies, ethylbenzene is considered to be inherently biodegradable in soil and water under aerobic conditions, and not rapidly biodegradable in anaerobic conditions. The kinetics of biodegradation appear to be site specific and depend upon a variety of factors. If released into water, ethylbenzene is not expected to adsorb to suspended solids and sediment in water based upon the estimated Koc and sediment adsorption tests. Ethylbenzene was degraded in 8 days in groundwater and 10 days in seawater as a component of gas oil. Volatilization from water surfaces is expected to be an important fate process based upon this compound's Henry's Law constant. Estimated volatilization half-lives for a model river and model lake are 3.1 hours and 4.1 days, respectively. Measured BCF values of 15 and 1 suggest the potential for bioconcentration in aquatic organisms is low. Hydrolysis is not expected to be an important environmental fate process since this compound lacks functional groups that hydrolyze under environmental conditions. Phootooxidation may have some environmental importance in surface waters exposed to sunlight. Occupational exposure to ethylbenzene may occur through inhalation and dermal contact with this compound at workplaces where ethylbenzene is produced or used. Monitoring data indicate that the general population may be exposed to ethylbenzene via inhalation of ambient air, ingestion of food and drinking water, and dermal contact with consumer products containing ethylbenzene. (SRC) | TERRESTRIAL FATE: Based on a classification scheme(1), measured Koc values of 224 to 257(2-4), indicate that ethylbenzene is expected to have moderate mobility in soil(SRC). Volatilization of ethylbenzene from moist soil surfaces is expected to be an important fate process(SRC) given a Henry's Law constant of 7.88X10-3 atm-cu m/mole(5). Ethylbenzene is expected to volatilize from dry soil surfaces(SRC) based upon a vapor pressure of 9.6 mm Hg at 25 °C(6). Based on results of biodegradation screening studies, ethylbenzene is considered to be inherently biodegradable in soil under aerobic conditions, and not rapidly biodegradable in anaerobic conditions(7). As an example, ethylbenzene, present at 50 mg/L, reached 81% of its theoretical BOD in 14 days during a 28-day BOD test indicating it may be readily biodegradable under the right conditions(7). The kinetics of biodegradation appear to be site specific, and depend upon factors such as the type and population of microbes present, the environmental temperature, the concentration of ethylbenzene, the presence of other compounds that may act as a substrate, and the amount of oxygen and electron acceptors present(3).. AQUATIC FATE: Based on a classification scheme(1), measured Koc values of 224 to 257(2-4, indicate that ethylbenzene is not expected to adsorb to suspended solids and sediment(SRC). One sediment study concluded that the marine sediment compartment is not an important sink for ethylbenzene(5). Volatilization from water surfaces is expected(6) based upon a Henry's Law constant of 7.88X10-3 atm-cu m/mole(7). Using this Henry's Law constant and an estimation method(5), volatilization half-lives for a model river and model lake are 3.1 hours and 4.1 days, respectively(SRC). According to a classification scheme(8), experimental BCF values of 15(9) and 1(10) suggests the potential for bioconcentration in aquatic organisms is low. Based on results of biodegradation screening studies, ethylbenzene is considered to be inherently biodegradable in water under aerobic conditions, and not rapidly biodegradable in anaerobic conditions(11). The kinetics of biodegradation appear to be site specific, and depend upon factors such as the type and population of microbes present, the environmental temperature, the concentration of ethylbenzene, the presence of other compounds that may act as a substrate, and the amount of oxygen and electron acceptors present(3). In a mesocosm experiment using simulated Narragansett Bay conditions, complete biodegradation occurred in approximately 2 days after a 2 week lag in spring and a 2 day lag in summer(12). As a component of gas oil, ethylbenzene completely degraded in groundwater in 8 days(13) and in seawater in 10 days(14). Phootooxidation of ethylbenzene may have some environmental importance in surface waters exposed to sunlight(3).. ATMOSPHERIC FATE: According to a model of gas/particle partitioning of semivolatile organic compounds in the atmosphere(1), ethylbenzene, which has a vapor pressure of 9.6 mm Hg at 25 °C(2), is expected to exist solely as a vapor in the ambient atmosphere. Vapor-phase ethylbenzene is degraded in the atmosphere by reaction with photochemically-produced hydroxyl radicals(SRC); the half-life for this reaction in air is estimated to be 2.3 days(SRC), calculated from its rate constant of 7.0X10-12 cu cm/molecule-sec at 25 °C(3). Vapor-phase ethylbenzene is also degraded in the atmosphere by reaction with night-time nitrate radicals(SRC); the half-life for this reaction in air is estimated to be 56 days(SRC), calculated from its rate constant of 5.71X10-16 cu cm/molecule-sec at 25 °C(4). Ethylbenzene has been detected in rainwater and snow(5,6), and therefore, it may be removed from the air by wet deposition(SRC). Ethylbenzene does not absorb at wavelengths >290 nm(7) and, therefore, is not expected to be susceptible to direct photolysis by sunlight(SRC). | CDC-ATSDR Toxicological Profile | Chemical: Benzene, ethyl-. Hazard Traits - Carcinogenicity; Developmental Toxicity; Endocrine Toxicity; Hepatotoxicity and Digestive System Toxicity; Nephrotoxicity and Other Toxicity to the Urinary System; Neurotoxicity; Ocular Toxicity; Respiratory Toxicity. Authoritative List - ATSDR Neurotoxicants; CA MCLs; CA TACs; CWA 303(c); CWA 303(d); IARC Carcinogens - 2B; OEHHA RELs; Prop 65. Report - regardless of intended function of ingredient in the product. Status: Active Update: 07-03-2023 https://echa.europa.eu/registration-dossier/-/registered-dossier/15377. Status: No longer Valid Update: 24-10-2011 https://echa.europa.eu/registration-dossier/-/registered-dossier/7855. Benzene, ethyl-: HSNO Approval: HSR001151 Approved with controls. The New Jersey Worker and Community Right to Know Act requires public and private employers to provide information about hazardous substances at their workplaces. (N.J.S.A. 34:5A-1 et. seq.) |  | Keep container tightly closed in a dry and well-ventilated place. Containers which are opened must be carefully resealed and kept upright to prevent leakage. Hygroscopic. Storage class (TRGS 510): Flammable liquids.. Outside or detached storage is preferred. Inside storage should be in a standard flammable liquids storage warehouse, room, or cabinet. Separate from oxidizing materials.. Temp: ambient; Venting: open (flame arrester) or pressure-vacuum | cpdat. Ethylbenzene is used primarily in the production of styrene. It is also used as a solvent, as a constituent of asphalt and naphtha, and in fuels.. Used as a solvent and an intermediate in the production of styrene (90%) and other organic chemicals; The general population may be exposed after contact with gasoline, automobile emissions, domestic products containing solvents, and cigarette smoke. [ACGIH] Used as a solvent for resins and coatings; [HSDB]. Painting (Solvents) [Category: Paint]. Plastic Composites Manufacturing [Category: Industry]. Smoking cigarettes [Category: Food & Drugs]. Essentially all commercial ethylbenzene production is captively consumed for the manufacture of styrene monomer or in the co-production of styrene monomer with propylene oxide. Styrene is used in the production of polystyrene and a wide variety of other plastics. Of the minor uses, the most significant is in the paint industry as a solvent, which accounts for <1% of production capacity. Even smaller volumes go toward the production of acetophenone, diethylbenzene, and ethylanthraquinone.. ... Component for automotive and aviation fuels.. As a resin solvent.. Catalytic oxidation of ethylbenzene with air in the presence of heavy-metal oxides yields acetophenone and phenylmethylcarbinol. It also improves the antiknock properties of fuels for Otto engines.. Intermediate in production of styrene, solvent.. Ethylbenzene is used in the petrochemical industry as an intermediate in the production of styrene, which in turn is used for making polystyrene, a commonly used plastic material. Exposure may occur from breathing contaminated air, drinking or eating food prepared with ethylbenzene-contaminated water, and through skin contact with products containing ethylbenzene, such as gasoline. (L311) | CDC-ATSDR Toxicological Profile | CDC-ATSDR Toxicological Profile | CDC-ATSDR Toxicological Profile | The Henry's Law constant for ethylbenzene is 7.88X10-3 atm-cu m/mole(1). This Henry's Law constant indicates that ethylbenzene is expected to volatilize rapidly from water surfaces(2). Based on this Henry's Law constant, the volatilization half-life from a model river (1 m deep, flowing 1 m/sec, wind velocity of 3 m/sec)(2) is estimated as 3.1 hours(SRC). The volatilization half-life from a model lake (1 m deep, flowing 0.05 m/sec, wind velocity of 0.5 m/sec)(2) is estimated as 4.1 days(SRC). Ethylbenzene's Henry's Law constant(1) indicates that volatilization from moist soil surfaces may occur(SRC). Ethylbenzene is expected to volatilize from dry soil surfaces(SRC) based upon a vapor pressure of 9.6 mm Hg(3).
STYRENE | 100-42-5 | PPBRXRYQALVLMV-UHFFFAOYSA-N | 7501 | styrene | InChI=1S/C8H8/c1-2-8-6-4-3-5-7-8/h2-7H,1H2 | C=CC1=CC=CC=C1 | C8H8 | Styrene is primarily a synthetic chemical. It is also known as vinylbenzene, ethenylbenzene, cinnamene, or phenylethylene. It's a colorless liquid that evaporates easily and has a sweet smell. It often contains other chemicals that give it a sharp, unpleasant smell. It dissolves in some liquids but doesn't dissolve easily in water. Billions of pounds are produced each year to make products such as rubber, plastic, insulation, fiberglass, pipes, automobile parts, food containers, and carpet backing. Most of these products contain styrene linked together in a long chain (polystyrene) as well as unlinked styrene. Low levels of styrene also occur naturally in a variety of foods such as fruits, vegetables, nuts, beverages, and meats.. Styrene can cause cancer according to The National Toxicology Program.. Styrene monomer, stabilized appears as a clear colorless to dark liquid with an aromatic odor. Vapors heavier than air and irritating to the eyes and mucous membranes. Subject to polymerization. If the polymerization takes place inside a closed container, the container may rupture violently. Less dense than water and insoluble in water. Used to make plastics, paints, and synthetic rubber.. Styrene is a vinylarene that is benzene carrying a vinyl group. It has been isolated from the benzoin resin produced by Styrax species. It has a role as a mutagen, a mouse metabolite and a plant metabolite. It is a volatile organic compound, a member of styrenes and a vinylarene.. Styrene is primarily used in the production of polystyrene plastics and resins. Acute (short-term) exposure to styrene in humans results in mucous membrane and eye irritation, and gastrointestinal effects. Chronic (long-term) exposure to styrene in humans results in effects on the central nervous system (CNS), such as headache, fatigue, weakness, and depression, CSN dysfunction, hearing loss, and peripheral neuropathy. Human studies are inconclusive on the reproductive and developmental effects of styrene; several studies did not report an increase in developmental effects in women who worked in the plastics industry, while an increased frequency of spontaneous abortions and decreased frequency of births were reported in another study. Several epidemiologic studies suggest there may be an association between styrene exposure and an increased risk of leukemia and lymphoma. However, the evidence is inconclusive due to confounding factors. EPA has not given a formal carcinogen classification to styrene.. Styrene has been reported in Oecophylla smaragdina, Punica granatum, and other organisms with data available.. Styrene is found in alcoholic beverages. Styrene is present in cranberry, bilberry, currants, grapes, vinegar, parsley, milk and dairy products, whisky, cocoa, coffee, tea, roasted filberts and peanuts. Styrene is a flavouring ingredient. Polymers are used in ion-exchange resins in food processing. Indirect food additive arising from adhesives, oatings and packaging materials. Styrene, also known as vinyl benzene, is a colorless oily liquid that evaporates easily and has a sweet smell, although high concentrations confer a less pleasant odor. Styrene is the precursor to polystyrene and several copolymers. Low levels of styrene occur naturally in plants as well as a variety of foods such as fruits, vegetables, nuts, beverages, and meats. (Wikipedia) Styrene has been shown to exhibit signalling and catabolic functions (A7738, A7739). Styrene belongs to the family of Styrenes. These are organic compounds containing an ethenylbenzene moiety.. A colorless, toxic liquid with a strong aromatic odor. It is used to make rubbers, polymers and copolymers, and polystyrene plastics.. See also: Calcium Polystyrene Sulfonate (monomer of); Polistirex (monomer of); Styrene/ammonium acrylate copolymer (300000 MW) (monomer of) ... View More ... | Colorless to yellowish, oily liquid. Viscous liquid. Characteristic, sweet, balsamic, almost floral odor that is extremely penetrating. Aromatic odor. Sweet, floral odor. If pure, sweet and pleasant, but usually contains aldehydes that have a typical penetrating smell, sharp, sweet, and unpleasant.. Reported BPs: 293 to 295 °F at 760 mmHg (NTP, 1992); 145.3 °C; 145.00 to 146.00 °C. @ 760.00 mm Hg; 145 °C; 293 °F. Reported MPs: -24 to -23 °F (NTP, 1992); -30.65 °C; Latent heat of fusion: 10.95 kJ/mole (at melting point); Latent heat of sublimation: 43.9 kJ/mole (25 °C); Heat of formation: 103.8 kJ/mole (25 °C); Ionization potential: 8.42 eV; -33 °C; -30.6 °C; -23 °F. Hazardous decomposition products formed under fire conditions - Carbon oxides.. When heated to decomposition it emits acrid smoke and irritating fumes. | Styrene's production and use in plastic and resin manufacture may result in its release to the environment through various waste streams. Styrene has been identified as a natural constituent in the sap of some trees, cinnamon, coffee beans, and peanuts and as a constituent of various plant parts of a variety of plant species. If released to air, a vapor pressure of 6.4 mm Hg at 25 °C indicates styrene will exist solely as a vapor in the atmosphere. Vapor-phase styrene will be degraded in the atmosphere by reaction with photochemically-produced hydroxyl radicals; the half-life for this reaction in air is estimated to be 6.6 hours. Vapor-phase styrene is also degraded in the atmosphere by reaction with ozone and nitrate radicals; the half-lives for these reactions in air are 24 and 3.7 hours, respectively. Styrene does not contain chromophores that absorb at wavelengths >290 nm and, therefore, is not expected to be susceptible to direct photolysis by sunlight. If released to soil, styrene is expected to have low mobility based upon an experimental Koc of 912. Volatilization from moist soil surfaces may be an important fate process based upon a Henry's Law constant of 2.75X10-3 atm-cu m/mole. Styrene may volatilize from dry soil surfaces based upon its vapor pressure. Utilizing the Japanese MITI test, 100% of the Theoretical BOD was reached in 2 weeks indicating that biodegradation is an important environmental fate process in soil and water. If released into water, styrene is expected to adsorb to suspended solids and sediment based upon the Koc. Volatilization from water surfaces may be an important fate process based upon this compound's Henry's Law constant. Estimated volatilization half-lives for a model river and model lake are 3 hours and 4 days, respectively. An experimental BCF range of 12-140 suggests bioconcentration in aquatic organisms is low to high. Hydrolysis is not expected to be an important environmental fate process since this compound lacks functional groups that hydrolyze under environmental conditions (pH 5 to 9). Occupational exposure to styrene may occur through inhalation and dermal contact with this compound at workplaces where styrene is produced or used. Monitoring data indicate that the general population may be exposed to styrene via inhalation of ambient air, ingestion of food and drinking water, and dermal contact with consumer products containing styrene. (SRC) | TERRESTRIAL FATE: Based on a classification scheme(1), an experimental Koc value of 912(2), indicates that styrene is expected to have low mobility in soil(SRC). Volatilization of styrene from moist soil surfaces may be an important fate process(SRC) given a Henry's Law constant of 2.75X10-3 atm-cu m/mole(3). Styrene is expected to volatilize from dry soil surfaces(SRC) based upon a vapor pressure of 6.4 mm Hg at 25 °C(4). In an experimental study using loamy soil, 26% of applied styrene (2 mg/kg) volatilized after 31 days(5); volatilization of styrene from soil surfaces is expected to be slower than in water(6). A 100% of theoretical BOD after 2 weeks using activated sludge in the Japanese MITI test(7) suggests that biodegradation is an important environmental fate process in soil(SRC).. AQUATIC FATE: Based on a classification scheme(1), an experimental Koc value of 912(2), indicates that styrene is expected to adsorb to suspended solids and sediment(SRC). Volatilization from water surfaces is expected(3) based upon a Henry's Law constant of 2.75X10-3 atm-cu m/mole(4). Using this Henry's Law constant and an estimation method(3), volatilization half-lives for a model river and model lake are 3 hours and 4 days, respectively(SRC). According to a classification scheme(5), measured BCF ranges from 12-140 in carp(6), suggests the potential for bioconcentration in aquatic organisms is high to low(SRC). A 100% of theoretical BOD after 2 weeks using activated sludge in the Japanese MITI test(7) suggests that biodegradation is an important environmental fate process in water(SRC).. ATMOSPHERIC FATE: According to a model of gas/particle partitioning of semivolatile organic compounds in the atmosphere(1), styrene, which has a vapor pressure of 6.4 mm Hg at 25 °C(2), is expected to exist solely as a vapor in the ambient atmosphere. Vapor-phase styrene is degraded in the atmosphere by reaction with photochemically-produced hydroxyl radicals(SRC); the half-life for this reaction in air is estimated to be 6.6 hours(SRC), calculated from its rate constant of 5.8X10-11 cu cm/molecule-sec at 25 °C(3). Vapor-phase styrene is also degraded in the atmosphere by reaction with ozone and nitrate radicals; the half-lives for these reactions in air are 24 and 3.7 hours, respectively(4). Styrene does not strongly absorb light at wavelengths above 270 nm(5) and, therefore, is not expected to be susceptible to direct photolysis by sunlight since sunlight consists of wavelengths above 290 nm(SRC). | CDC-ATSDR Toxicological Profile | Chemical: Benzene, ethenyl-. Hazard Traits - Carcinogenicity; Developmental Toxicity; Hepatotoxicity and Digestive System Toxicity; Neurotoxicity; Ocular Toxicity; Reproductive Toxicity; Respiratory Toxicity. Authoritative List - ATSDR Neurotoxicants; CA MCLs; CA TACs; CWA 303(d); IARC Carcinogens - 2A; IRIS Neurotoxicants; NTP RoC - reasonable; OEHHA RELs; Prop 65. Report - regardless of intended function of ingredient in the product. Status: Active Update: 19-05-2023 https://echa.europa.eu/registration-dossier/-/registered-dossier/15565. Status: No longer Valid Update: 05-01-2010 https://echa.europa.eu/registration-dossier/-/registered-dossier/1416. Status: Cease Manufacture Update: 12-02-2013 https://echa.europa.eu/registration-dossier/-/registered-dossier/1747. Status: Active Update: 23-03-2018 https://echa.europa.eu/registration-dossier/-/registered-dossier/23027. Benzene, ethenyl-: HSNO Approval: HSR001221 Approved with controls. The New Jersey Worker and Community Right to Know Act requires public and private employers to provide information about hazardous substances at their workplaces. (N.J.S.A. 34:5A-1 et. seq.) |  | Fireproof. Separated from incompatible materials. See Chemical Dangers. Cool. Keep in the dark. Store only if stabilized. Store in an area without drain or sewer access.. Keep container tightly closed in a dry and well-ventilated place. Containers which are opened must be carefully resealed and kept upright to prevent leakage. Recommended storage temperature 2 - 8 °C. Storage class (TRGS 510): Flammable liquids.. Must be inhibited during storage.. Store in a cool, dry, well-ventilated place. Separate from oxidizing materials, peroxides, and metal salts. /Styrene monomer, inhibited/. For more Storage Conditions (Complete) data for Styrene (6 total), please visit the HSDB record page. | cpdat. Styrene is used predominately in the production of polystyrene plastics and resins. Styrene is also used as an intermediate in the synthesis of materials used for ion exchange resins and to produce copolymers.. Styrene is used extensively in the manufacture of plastics, rubber, and resins. About 90,000 workers, including those who make boats, tubs and showers, are potentially exposed to styrene. [http://www.osha-slc.gov/SLTC/styrene/] Used to make polystyrene for packaging, insulation for buildings and refrigeration equipment, and disposable cups and containers; Also used in styrene-butadiene rubber, other polymers, and resins to make boats, shower stalls, tires, automotive parts, etc.; [ACGIH]. Plastic Composites Manufacturing [Category: Industry]. Burning Synthetic Polymers [Category: Burn]. Sculpturing plastics [Category: Hobbies]. Smoking cigarettes [Category: Food & Drugs]. Manufacture of plastics; synthetic rubber; resins; insulator.. Polystyrene; SBR /styrene-butadiene-rubber/, ABS /acrylonitrile-butadiene-styrene/ and SAN /styrene-acrylonitrile/ resins; protective coatings (styrene-butadiene latex; alkyds); styrenated polyesters; rubber-modified polystyrene; copolymer resins; intermediate.. Reported uses (ppm):. Table: Reported uses (ppm): (Flavor and Extract Manufacturers' Association) [Table#625]. IkZvb2QgQ2F0ZWdvcnkiLCJVc3VhbCIsIk1heC4iCiJCYWtlZCBnb29kcyIsIjYuMjAiLCI4LjcxIgoiQ2hld2luZyBndW0iLCIwLjE5IiwiMi40NyIKIkZyb3plbiBkYWlyeSIsIjIuNzYiLCI0LjE3IgoiR2VsYXRpbnMsIHB1ZGRpbmdzIiwiMi43OSIsIjQuMzgiCiJNZWF0IHByb2R1Y3RzIiwiMC4xMCIsIjAuNTAiCiJOb25hbGNvaG9saWMgYmV2ZXJhZ2VzIiwiMS40MSIsIjIuOTgiCiJTb2Z0IGNhbmR5IiwiNC4xOSIsIjYuMjIiCg== text/csv. The major uses for styrene are in plastics, latex paints and coatings, synthetic rubbers, polyesters and styrene-alkyd coatings. The broad spectrum of uses of these products includes construction, packaging, automotive and household goods. Packaging is the single largest application for styrenecontaining resins, particularly foams, used as fillers and cushioning. Construction applications include pipes, fittings, tanks, lighting fixtures and corrosion-resistant products. Household goods include synthetic marble, flooring, disposable tableware and moulded furnishings. Transport applications range from tyres to reinforced plastics and automobile body putty.. For more Uses (Complete) data for Styrene (6 total), please visit the HSDB record page.. Styrene is used to make plastics and rubber. It is a precursor to polystyrene and may be found in insulation, fiberglass, plastic pipes, automobile parts, shoes, drinking cups and other food containers, and carpet backing. Low levels of styrene also occur naturally in a variety of foods such as fruits, vegetables, nuts, beverages, and meats. Small amounts of styrene can be transferred to food from styrene-based packaging material. (L1831) | CDC-ATSDR Toxicological Profile | CDC-ATSDR Toxicological Profile | CDC-ATSDR Toxicological Profile | The Henry's Law constant for styrene is estimated as 2.75X10-3 atm-cu m/mole(1). This Henry's Law constant indicates that styrene is expected to volatilize from water surfaces(2). Based on this Henry's Law constant, the volatilization half-life from a model river (1 m deep, flowing 1 m/sec, wind velocity of 3 m/sec)(2) is estimated as 3 hours(SRC). The volatilization half-life from a model lake (1 m deep, flowing 0.05 m/sec, wind velocity of 0.5 m/sec)(2) is estimated as 4 days(SRC). Styrene's Henry's Law constant indicates that volatilization from moist soil surfaces may occur(SRC). The potential for volatilization of styrene from dry soil surfaces may exist(SRC) based upon a vapor pressure of 6.4 mm Hg(3). Under laboratory conditions, 50% of 2 to 10 mg styrene per liter (depth not specified) was lost by volatilization in 1 to 3 hrs in lake water samples and in 6 to 7 hrs in distilled water, respectively(4). In other studies, the level of styrene in water samples fell from 23 to 3.3 and 0.4 mg/L in 2 hrs and 7 days, respectively, and from 46 to 12.5 and 1.5 mg/L in 2 hrs and 10 days, respectively; these findings are relevant to surface waters but not to deeper waters(5). The volatilization half-life of styrene in Rhine River water was 14 days(6). Volatilization of styrene from moist soil surfaces is expected to be slower than in water(5). Samples at 1.5 cm deep of a loamy soil, 26% of 2 mg/kg styrene added volatilized in 31 days(4). The transfer to the air was even slower and less extensive from deep soil(5).
4,4'-DIAMINODIPHENYL ETHER | 101-80-4 | HLBLWEWZXPIGSM-UHFFFAOYSA-N | 7579 | 4-(4-aminophenoxy)aniline | InChI=1S/C12H12N2O/c13-9-1-5-11(6-2-9)15-12-7-3-10(14)4-8-12/h1-8H,13-14H2 | C1=CC(=CC=C1N)OC2=CC=C(C=C2)N | C12H12N2O | 4,4'-Diaminodiphenyl ether (4,4'-Oxydianiline) can cause cancer according to an independent committee of scientific and health experts.. 4,4'-diaminodiphenyl ether appears as odorless colorless crystals or an odorless fine, beige powder. (NTP, 1992). 4-Aminophenyl ether is an aromatic ether.. 4,4-Oxydianiline is a colorless, odorless, combustible aromatic amine that emits toxic fumes of nitrogen oxides when heated to decomposition. 4,4'-Oxydianiline is used in industry in the manufacture of polyimide and polyester resins. Exposure to this substance is irritating to the eyes, skin and respiratory-tract. 4,4'-Oxydianiline is reasonably anticipated to be a human carcinogen. (NCI05). structure | Colorless crystals. Reported BPs: Sublimes (NTP, 1992); >300 °C. Reported MPs: 367 to 369 °F (NTP, 1992); 189 °C (decomposes. When heated to decomposition it emits toxic fumes of /nitrogen oxides/. | bis(4-Aminophenyl) ether's production and use as a chemical intermediate for polyimide and poly(ester-imide) resins may result in its release to the environment through various waste streams. If released to air, an estimated vapor pressure of 2.5X10-6 mm Hg at 25 °C indicates bis(4-aminophenyl) ether will exist in both the vapor and particulate phases in the atmosphere. Vapor-phase bis(4-aminophenyl) ether will be degraded in the atmosphere by reaction with photochemically-produced hydroxyl radicals; the half-life for this reaction in air is estimated to be 1.8 hours. Particulate-phase bis(4-aminophenyl) ether will be removed from the atmosphere by wet or dry deposition. bis(4-Aminophenyl) ether does not contain chromophores that absorb at wavelengths >290 nm and therefore is not expected to be susceptible to direct photolysis by sunlight. If released to soil, bis(4-aminophenyl) ether is expected to have moderate mobility based upon an estimated Koc of 450. However, aromatic amines are expected to bind strongly to humus or organic matter in soils due to the high reactivity of the aromatic amino group, suggesting that mobility may be much lower in some soils. Volatilization from moist soil surfaces is not expected to be an important fate process based upon an estimated Henry's Law constant of 1.5X10-11 atm-cu m/mole. Biodegradation data were not available. If released into water, bis(4-aminophenyl) ether is expected to adsorb to suspended solids and sediment based upon the estimated Koc. Volatilization from water surfaces is not expected to be an important fate process based upon this compound's estimated Henry's Law constant. An estimated BCF of 4 suggests the potential for bioconcentration in aquatic organisms is low. Hydrolysis is not expected to be an important environmental fate process since this compound lacks functional groups that hydrolyze under environmental conditions. Occupational exposure to bis(4-aminophenyl) ether may occur through dermal contact with this compound at workplaces where bis(4-aminophenyl) ether is produced or used. (SRC) | TERRESTRIAL FATE: Based on a classification scheme(1), an estimated Koc value of 450(SRC), determined from a structure estimation method(2), indicates that bis(4-aminophenyl) ether is expected to have moderate mobility in soil(SRC). However, aromatic amines are expected to bind strongly to humus or organic matter in soils due to the high reactivity of the aromatic amino group(3,4), suggesting that mobility may be much lower in some soils(SRC). Volatilization of bis(4-aminophenyl) ether from moist soil surfaces is not expected to be an important fate process(SRC) given an estimated Henry's Law constant of 1.5X10-11 atm-cu m/mole(SRC), using a fragment constant estimation method(5). bis(4-Aminophenyl) ether is not expected to volatilize from dry soil surfaces(SRC) based upon an estimated vapor pressure of 2.5X10-6 mm Hg(SRC), determined from a fragment constant method(6). Biodegradation data were not available(SRC, 2009).. AQUATIC FATE: Based on a classification scheme(1), an estimated Koc value of 450(SRC), determined from a structure estimation method(2), indicates that bis(4-aminophenyl) ether is expected to adsorb to suspended solids and sediment(SRC). Volatilization from water surfaces is not expected(3) based upon an estimated Henry's Law constant of 1.5X10-11 atm-cu m/mole(SRC), developed using a fragment constant estimation method(4). According to a classification scheme(5), an estimated BCF of 4(SRC), from its log Kow of 1.36(6) and a regression-derived equation(7), suggests the potential for bioconcentration in aquatic organisms is low(SRC). bis(4-Aminophenyl) ether is not expected to undergo hydrolysis in the environment due to the lack of functional groups that hydrolyze under environmental conditions(3). Biodegradation data were not available(SRC, 2009).. ATMOSPHERIC FATE: According to a model of gas/particle partitioning of semivolatile organic compounds in the atmosphere(1), bis(4-aminophenyl) ether, which has an estimated vapor pressure of 2.5X10-6 mm Hg at 25 °C(SRC), determined from a fragment constant method(2), will exist in both the vapor and particulate phases in the ambient atmosphere. Vapor-phase bis(4-aminophenyl) ether is degraded in the atmosphere by reaction with photochemically-produced hydroxyl radicals(SRC); the half-life for this reaction in air is estimated to be 1.8 hours(SRC), calculated from its rate constant of 2.1X10-10 cu cm/molecule-sec at 25 °C(3). Particulate-phase bis(4-aminophenyl) ether may be removed from the air by wet or dry deposition(SRC). bis(4-Aminophenyl) ether does not contain chromophores that absorb at wavelengths >290 nm(4) and therefore is not expected to be susceptible to direct photolysis by sunlight(SRC). |  | Chemical: Benzenamine, 4,4'-oxybis-. Hazard Traits - Carcinogenicity; Genotoxicity. Authoritative List - EC Annex VI CMRs - Cat. 1B; IARC Carcinogens - 2B; NTP RoC - reasonable; Prop 65. Report - regardless of intended function of ingredient in the product. Status: Active Update: 27-11-2020 https://echa.europa.eu/registration-dossier/-/registered-dossier/13850. Substance: 4,4'-oxydianiline. EC: 202-977-0. Date of inclusion: >19-Dec-2012. Reason for inclusion: Carcinogenic (Article 57a); Mutagenic (Article 57b). 4,4'-Diaminodiphenyl ether: Does not have an individual approval but may be used under an appropriate group standard. The New Jersey Worker and Community Right to Know Act requires public and private employers to provide information about hazardous substances at their workplaces. (N.J.S.A. 34:5A-1 et. seq.) |  | Stable under recommended storage conditions.. PRECAUTIONS FOR "CARCINOGENS": Storage site should be as close as practical to lab in which carcinogens are to be used, so that only small quantities required for ... expt need to be carried. Carcinogens should be kept in only one section of cupboard, an explosion-proof refrigerator or freezer (depending on chemicophysical properties ...) that bears appropriate label. An inventory ... should be kept, showing quantity of carcinogen & date it was acquired ... Facilities for dispensing ... should be contiguous to storage area. /Chemical Carcinogens/ | Used as a chemical intermediate for polyimide and poly(ester-imide) resins; [HSDB]. Chem int for polyimide and poly(ester-imide) resins. Substance listed with specific concentration in tattoo ink and/or permanent make up according to EU Commission Regulation 2020/2081. The concentration limit (by weight) is 0.0005%. |  |  | No data are available in humans. Sufficient evidence of carcinogenicity in animals. OVERALL EVALUATION: Group 2B: The agent is possibly carcinogenic to humans.. 4,4'-Oxydianiline: reasonably anticipated to be a human carcinogen. | The Henry's Law constant for bis(4-aminophenyl) ether is estimated as 1.5X10-11 atm-cu m/mole(SRC) using a fragment constant estimation method(1). This Henry's Law constant indicates that bis(4-aminophenyl) ether is expected to be essentially nonvolatile from water surfaces(2). bis(4-Aminophenyl) ether is not expected to volatilize from dry soil surfaces(SRC) based upon an estimated vapor pressure of 2.5X10-6 mm Hg(SRC), determined from a fragment constant method(3).
BIS(2-ETHYLHEXYL) ADIPATE | 103-23-1 | SAOKZLXYCUGLFA-UHFFFAOYSA-N | 7641 | bis(2-ethylhexyl) hexanedioate | InChI=1S/C22H42O4/c1-5-9-13-19(7-3)17-25-21(23)15-11-12-16-22(24)26-18-20(8-4)14-10-6-2/h19-20H,5-18H2,1-4H3 | CCCCC(CC)COC(=O)CCCCC(=O)OCC(CC)CCCC | C22H42O4 | Bis(2-ethylhexyl) adipate is a colorless to straw-colored liquid with a mild odor. Floats on water. (USCG, 1999). Bis(2-ethylhexyl) adipate is a diester resulting from the formal condensation of the carboxy groups of adipic acid with 2-ethylhexan-1-ol. It is used as a plasticiser in the preparation of various polymers. It has a role as a plasticiser. It is a member of dicarboxylic acids and O-substituted derivatives, a carboxylic ester and a diester. It is functionally related to a 2-ethylhexan-1-ol and an adipic acid.. Bis(2-ethylhexyl) adipate has been reported in Panax ginseng with data available. | COLORLESS OR VERY PALE AMBER LIQ. Light colored, oily liquid.. SLIGHT AROMATIC SMELL. Odorless. Mild. Reported BPs: 783 °F at 760 mmHg (NTP, 1992); 214 °C @ 5 mm Hg; 416.00 to 418.00 °C. @ 760.00 mm Hg. Reported MPs: -90 °F (NTP, 1992); -67.8 °C. When heated to decomposition it emits acrid smoke and irritating fumes. | Bis(2-ethylhexyl) adipate may be released into the environment during its manufacture and distribution, during PVC blending operations and from commercial and consumer use of finished products. It can also be released in emissions from waste incineration and from leaching from plastics where it is used as a plasticizer. If released to air, a vapor pressure of 8.5X10-7 mm Hg at 20 °C indicates bis(2-ethylhexyl) adipate will exist in both the vapor and particulate phases in the ambient atmosphere. Vapor-phase bis(2-ethylhexyl) adipate will be degraded in the atmosphere by reaction with photochemically-produced hydroxyl radicals; the half-life for this reaction in air is estimated to be 0.63 days. Particulate-phase bis(2-ethylhexyl) adipate may be removed from the air by wet and dry deposition. Bis(2-ethylhexyl) adipate may undergo direct photolysis in the environment, since this compound contains a functional group that can absorb light >290 nm. If released to soil, bis(2-ethylhexyl) adipate is expected to be immobile based upon an estimated Koc of 49,000. If released to soil, bis(2-ethylhexyl) adipate is expected to biodegrade readily, as indicated by screening tests. Volatilization from moist soil surfaces is not expected to be an important fate process based upon a Henry's Law constant of 4.34X10-7 atm-cum/mole. If released into water, bis(2-ethylhexyl) adipate is expected to adsorb to suspended solids and sediment in water based upon the estimated Koc. If released to water, bis(2-ethylhexyl) adipate is expected to biodegrade readily, as indicated by screening tests. Volatilization from water surfaces is not expected to be an important fate process based upon this compound's Henry's Law constant. Bis(2-ethylhexyl) adipate is expected to undergo hydrolysis due to the presence of hydrolyzable functional groups. Estimated hydrolysis half-lives are 3 years and 120 days at pH values of 7 and 8, respectively. A BCF of 27 suggests the potential for bioconcentration in aquatic organisms is low. Occupational exposure to bis(2-ethylhexyl) adipate may occur through inhalation and dermal contact with this compound at workplaces where bis(2-ethylhexyl) adipate is produced or used. The general population can be exposed through consumption of foods stored in plastic films or tubing. (SRC) | TERRESTRIAL FATE: Based on a classification scheme(1), an estimated Koc value of 49,000(SRC), determined from a structure estimation method(2), indicates that bis(2-ethylhexyl) adipate is expected to be immobile in soil(SRC). The dominant degradation process in the soil environment is expected to be microbial degradation. Biodegradation test results indicate that bis(2-ethylhexyl) adipate is readily biodegradable(3,4). Therefore, the dominant degradation process in the soil environment is expected to be microbial degradation(SRC). Volatilization of bis(2-ethylhexyl) adipate from moist soil surfaces is not expected to be an important fate process(SRC) given a Henry's Law constant of 4.34X10-7atm-cu m/mole(3). Bis(2-ethylhexyl) adipate is not expected to volatilize from dry soil surfaces(SRC) based upon a vapor pressure of 8.5X10-7mm Hg(3).. AQUATIC FATE: Based on a classification scheme(1), an estimated Koc value of 49,000(SRC), determined from an estimation method(2), indicates that bis(2-ethylhexyl) adipate is expected to adsorb to suspended solids and sediment in water(SRC). Biodegradation test results indicate that bis(2-ethylhexyl) adipate is readily biodegradable(4). Therefore, the dominant degradation process in the aquatic environment is expected to be microbial degradation(4). Volatilization from water surfaces is not expected(3) based upon a Henry's Law constant of 4.34X10-7 atm-cu m/mole(4). According to a classification scheme(5), a BCF of 27(4), suggests the potential for bioconcentration in aquatic organisms is low. Bis(2-ethylhexyl) adipate is expected to hydrolyze producing 2-ethylhexanol and hexanoic acid(SRC). Estimated hydrolysis half-lives are 3 years and 120 days at pH values of 7 and 8, respectively(6).. ATMOSPHERIC FATE: According to a model of gas/particle partitioning of semivolatile organic compounds in the atmosphere(1), bis(2-ethylhexyl) adipate, which has a vapor pressure of 8.5X10-7 mm Hg at 20 °C(3), will exist in both the vapor and particulate phases in the ambient atmosphere. Vapor-phase bis(2-ethylhexyl) adipate is degraded in the atmosphere by reaction with photochemically-produced hydroxyl radicals(SRC); the half-life for this reaction in air is estimated to be 0.63 days(SRC), calculated from its rate constant of 2.5X10-11 cu cm/molecule-sec at 25 °C(4) determined using a structure estimation method(2). Particulate-phase bis(2-ethylhexyl) adipate may be removed from the air by wet and dry deposition(SRC). Bis(2-ethylhexyl) adipate may undergo direct photolysis in the environment, since this compound contains a functional group that can absorb light >290 nm(5). |  | Chemical: Hexanedioic acid, bis(2-ethylhexyl) ester. Hazard Traits - Developmental Toxicity; Reproductive Toxicity. Authoritative List - CA MCLs; CWA 303(d). Report - if used as a fragrance or flavor ingredient. Regulation (EC) No 178/2002 (amended). Status: Active Update: 19-04-2023 https://echa.europa.eu/registration-dossier/-/registered-dossier/15293. Dioctyl adipate: Does not have an individual approval but may be used under an appropriate group standard. The New Jersey Worker and Community Right to Know Act requires public and private employers to provide information about hazardous substances at their workplaces. (N.J.S.A. 34:5A-1 et. seq.) |  | IN GENERAL, MATERIALS ... TOXIC AS STORED OR WHICH CAN DECOMP INTO TOXIC COMPONENTS ... SHOULD BE STORED IN COOL ... VENTILATED PLACE, OUT OF ... SUN, AWAY FROM ... FIRE HAZARD ... BE PERIODICALLY INSPECTED & MONITORED. INCOMPATIBLE MATERIALS SHOULD BE ISOLATED. | CIR ingredient: Diethylhexyl Adipate. cpdat. Used as a plasticizer, in processing polyvinyl and other polymers, as a solvent, in aircraft lubricants, and in hydraulic fluids; [HSDB]. Plasticizer, commonly blended with general purpose plasticizers, such as /di-n-octyl phthalate/ and /diisooctyl phthalate/ in processing polyvinyl and other polymers; solvent; aircraft lubes. Functional (hydraulic) fluid. Plasticizer or solvent in the following cosmetics: bath oils, eye shadow, cologne, foundations, rouge, blusher, nail-polish remover, moisturizers and indoor tanning preparations. ... PVC film now used in meat wrapping operations contains bis(2-ethyl hexyl) adipate (DOA) as its major plasticizer.. Plastics -> Typical concentration range in plastic materials -> 10.0 - 35.0% |  |  | No data are available in humans. Limited evidence of carcinogenicity in animals. OVERALL EVALUATION: Group 3: The agent is not classifiable as to its carcinogenicity to humans.. CLASSIFICATION: C; possible human carcinogen. BASIS FOR CLASSIFICATION: Based on an absence of human data and increased incidence of liver tumors in female mice. Except for a positive dominant lethal assay, there was no evidence of genotoxicity; this compound does, however, exhibit structural relationships to other nongenotoxic compounds classified as probable and possible human carcinogens. HUMAN CARCINOGENICITY DATA: None. ANIMAL CARCINOGENICITY DATA: Limited. | The Henry's Law constant for bis(2-ethylhexyl) adipate is 4.34X10-7 atm-cu m/mole(1). This Henry's Law constant indicates that bis(2-ethylhexyl) adipate is not expected to volatilize from water surfaces(2). Bis(2-ethylhexyl) adipate's Henry's Law constant(4) indicates that volatilization from moist soil surfaces is not expected to occur(SRC). Bis(2-ethylhexyl) adipate is not expected to volatilize from dry soil surfaces(SRC) based upon a vapor pressure of 8.5X10-7 mm Hg(1).
HYDROGEN CYANIDE | 74-90-8 | LELOWRISYMNNSU-UHFFFAOYSA-N | 768 | formonitrile | InChI=1S/CHN/c1-2/h1H | C#N | CHN | Hydrogen cyanide (HCN) and cyanide salts (CN salts) can cause male reproductive toxicity according to The Environmental Protection Agency (EPA).. Hydrocyanic acid, aqueous solution, with not more than 20% hydrogen cyanide is a clear colorless aqueous solution of a gas. Has a faint odor of almonds. Can evolve hydrogen cyanide gas, which is (barely) lighter than air. Flame can flash back to the source of a gas leak very easily. Lethal doses of gas may be inhaled. Lethal doses of cyanide can be absorbed from the solution through the skin.. Hydrocyanic acid, aqueous solutions, with more than 20% hydrogen cyanide is a clear colorless aqueous solution of a gas. Has an odor of almonds. Can evolve hydrogen cyanide gas, which is (barely) lighter than air. Flame can flash back to the source of a gas leak very easily. Lethal doses of gas may be inhaled. Lethal doses of cyanide can be absorbed from the solution through the skin.. Hydrogen cyanide, anhydrous, stabilized appears as a chemical warfare blood agent. A deadly human poison by all routes. Very volatile. Colorless or pale-blue liquid or gas (above 78 °F) with a bitter, almond-like odor. Often used as a 96% solution in water. (NIOSH, 2024). Hydrogen cyanide, anhydrous, stabilized (absorbed) appears as a clear colorless liquid with a faint odor of bitter almonds that is absorbed in a porous inert material. Absorption slows evolution of vapors. Vapors slightly lighter than air. Deadly poison by all routes (absorption through skin of liquid, inhalation of vapors, etc). Prolonged exposure of closed containers to heat may cause violent rupture and rocketing. Rate of onset: Immediate Persistence: Minutes Odor threshold: 1-5 ppm Source/use/other hazard: War gas, pesticide, Herbicide; other industries; Weak acid except in water or mucous membranes - then corrosive/training.. Hydrogen cyanide is a one-carbon compound consisting of a methine group triple bonded to a nitrogen atom. It has a role as a poison, an Escherichia coli metabolite and a human metabolite. It is a hydracid and a one-carbon compound. It is a conjugate acid of a cyanide. It is a tautomer of a hydrogen isocyanide.. Hydrogen cyanide is a metabolite found in or produced by Escherichia coli (strain K12, MG1655).. Cyanide is used in a number of industries and is found at low levels in air from car exhaust. Cyanide is extremely toxic to humans. Chronic (long-term) inhalation exposure of humans to cyanide results primarily in effects on the central nervous system (CNS). Other effects in humans include cardiovascular and respiratory effects, an enlarged thyroid gland, and irritation to the eyes and skin. No data are available on the carcinogenic effects of cyanide in humans via inhalation. Animal studies have suggested that oral exposure to cassava (a cyanide-containing vegetable) may be associated with malformations in the fetus and low fetal body weights. EPA has classified cyanide as a Group D, not classifiable as to human carcinogenicity.. Hydrogen Cyanide has been reported in Prunus persica, Vigna umbellata, and other organisms with data available.. Hydrogen Cyanide is a highly toxic conjugate acid of a cyanide that is used as a chemical weapon agent. It is characterized as a colorless gas or liquid with a strong pungent odor that causes irritation of the eyes and respiratory tract, as well as toxic systemic effects.. Hydrogen cyanide (with the historical common name of Prussic acid) is a chemical compound with chemical formula HCN. It is a colorless, extremely poisonous liquid that boils slightly above room temperature at 26 C (79ЎF). A hydrogen cyanide concentration of 300 mg/m3 in air will kill a human within 10Р60 minutes.[38] A hydrogen cyanide concentration of 3500 ppm (about 3200 mg/m3) will kill a human in about 1 minute.[38] The toxicity is caused by the cyanide ion, which halts cellular respiration by acting as a non-competitive inhibitor for an enzyme in mitochondria called cytochrome c oxidase.. Hydrogen isocyanide is a chemical compound of cyanide with the molecular formula HNC. It is used in astrochemistry and as a tracer of dense gas in molecular clouds. (L555) It is a minor tautomer of hydrogen cyanide (HCN). Its importance in the field of astrochemistry is linked to its ubiquity in the interstellar medium.. Hydrogen cyanide (HCN); A toxic liquid or colorless gas. It is found in the smoke of various tobacco products and released by combustion of nitrogen-containing organic materials.. See also: Ammonia (related); Hydrochloric Acid (related); Hydrogen Sulfide (related) ... View More ... | Colorless gas or liquid. Water-white liquid below 26.5 °C. Colorless or pale-blue liquid or gas (above 78 °F) ... [Note: Often used as a 96% solution in water]. Bitter almond odor. ... Bitter, almond-like odor.. Reported BPs: 78 °F at 760 mmHg (96%) (NIOSH, 2024); 25.63 °C; 79.00 °C. @ 0.00 mm Hg; 26 °C; 78 °F (96%). Reported MPs: 7 °F (96%) (NIOSH, 2024); -13.28 °C; 5.00 °C. @ 0.00 mm Hg; -13 °C; 7 °F (96%) | Hydrogen cyanide's production and use as a chemical intermediate and for manufacturing nylon and specialty chemicals may result in its release to the environment through various waste streams. Its former use as an insecticidal fumigant, rodenticide and illegal use as a chemical warfare agent resulted in its direct release to the environment. Hydrogen cyanide is present in human blood and some plants. Small concentrations are also found in the stratosphere and atmosphere. If released to air, a vapor pressure of 742 mm Hg at 25 °C indicates hydrogen cyanide will exist solely as a vapor in the atmosphere. Vapor-phase hydrogen cyanide will be degraded in the atmosphere by reaction with photochemically-produced hydroxyl radicals; the half-life for this reaction in air is estimated to be 530 days. Hydrogen cyanide does not contain chromophores that absorb at wavelengths >290 nm and, therefore, is not expected to be susceptible to direct photolysis by sunlight. If released to soil, hydrogen cyanide is expected to have very high mobility based upon an estimated Koc of 15. The pKa of hydrogen cyanide is 9.2, indicating that this compound will exist partially in the anion form in the environment and anions generally do not adsorb more strongly to soils containing organic carbon and clay than their neutral counterparts. Volatilization from moist soil surfaces is expected to be an important fate process based upon a Henry's Law constant of 1.33X10-4 atm-cu m/mole. Hydrogen cyanide may volatilize from dry soil surfaces based upon its vapor pressure. Hydrogen cyanide can be biodegraded by acclimated microbial cultures and sludges, but is usually toxic at high concentrations to unacclimated microbial systems, indicating that biodegradation may not be an important environmental fate process in soil and water. If released into water, hydrogen cyanide is not expected to adsorb to suspended solids and sediment based upon the estimated Koc. Volatilization from water surfaces is expected to be an important fate process based upon this compound's Henry's Law constant. Estimated volatilization half-lives for a model river and model lake are 5 hrs and 3 days, respectively. An estimated BCF of 3 suggests the potential for bioconcentration in aquatic organisms is low. Hydrolysis is not expected to be an important environmental fate process since this compound contains lacks functional groups that hydrolyze under environmental conditions (pH 5 to 9). Occupational exposure to hydrogen cyanide may occur through inhalation and dermal contact with this compound at workplaces where hydrogen cyanide is produced or used. Monitoring data indicate that the general population may be exposed to hydrogen cyanide via inhalation of cigarette smoke, ingestion of specific foods. (SRC) | TERRESTRIAL FATE: Based on a classification scheme(1), an estimated Koc value of 15(SRC), determined from a log Kow of -0.25(2) and a regression-derived equation(3), indicates that hydrogen cyanide is expected to have very high mobility in soil(SRC). The pKa of hydrogen cyanide is 9.2(4), indicating that this compound will exist partially in the anion form in the environment and anions generally do not adsorb more strongly to soils containing organic carbon and clay than their neutral counterparts(5). By analogy to the fate of cyanides in water, it is predicted that the fate in soil would be pH dependent. Cyanide may occur in the form of hydrogen cyanide, alkali metal salts, or immobile metallocyanide complexes. At soil surfaces with pH <9.2, it is expected that volatilization of hydrogen cyanide would be an important loss mechanism for cyanides. In subsurface soil, cyanide present at low concentrations would probably biodegrade(6). Volatilization of hydrogen cyanide from moist soil surfaces is expected to be an important fate process(SRC) given a Henry's Law constant of 1.33X10-4 atm-cu m/mole(7). Hydrogen cyanide is expected to volatilize from dry soil surfaces(SRC) based upon a vapor pressure of 742 mm Hg at 25 °C(8). Hydrogen cyanide can be biodegraded by acclimated microbial cultures and sludges, but is usually toxic at high concentrations to unacclimated microbial systems(9), indicating that biodegradation may not be an important environmental fate process in soil(SRC).. AQUATIC FATE: Based on a classification scheme(1), an estimated Koc value of 15(SRC), determined from a log Kow of -0.25(2) and a regression-derived equation(3), indicates that hydrogen cyanide is not expected to adsorb to suspended solids and sediment(SRC). Volatilization from water surfaces is expected(4) based upon a Henry's Law constant of 1.33X10-4 atm-cu m/mole(5). Using this Henry's Law constant and an estimation method(4), volatilization half-lives for a model river and model lake are 5 hrs and 3 days, respectively(SRC). A pKa of 9.2(6) indicates hydrogen cyanide will exist partially in the anion form at pH values of 5 to 9 and, therefore, volatilization from water surfaces is not expected to be an important fate process(SRC). According to a classification scheme(7), an estimated BCF of 3(SRC), from its log Kow(2) and a regression-derived equation(3), suggests the potential for bioconcentration in aquatic organisms is low(SRC). Hydrogen cyanide can be biodegraded by acclimated microbial cultures and sludges, but is usually toxic at high concentrations to unacclimated microbial systems(8), indicating that biodegradation may not be an important environmental fate process in water(SRC).. ATMOSPHERIC FATE: According to a model of gas/particle partitioning of semivolatile organic compounds in the atmosphere(1), hydrogen cyanide, which has a vapor pressure of 742 mm Hg at 25 °C(2), is expected to exist solely as a vapor in the ambient atmosphere. Vapor-phase hydrogen cyanide is degraded in the atmosphere by reaction with photochemically-produced hydroxyl radicals(SRC); the half-life for this reaction in air is estimated to be 530 days(SRC), calculated from its rate constant of 3.0X10-14 cu cm/molecule-sec at 25 °C(3). Hydrogen cyanide does not contain chromophores that absorb at wavelengths >290 nm(3) and, therefore, is not expected to be susceptible to direct photolysis by sunlight(SRC). | Confusion. Drowsiness. Headache. Nausea. Shortness of breath. Convulsions. Unconsciousness. Respiratory and cardiac arrest.. MAY BE ABSORBED! Further see Inhalation.. MAY BE ABSORBED! Redness. Pain. See Inhalation.. Burning sensation. Further see Inhalation.. asphyxia; lassitude (weakness, exhaustion), headache, confusion; nausea, vomiting; increased rate and depth of respiration or respiration slow and gasping; thyroid, blood changes. - Irritation.. - Contact with only the eyes does not normally result in whole-body (systemic) toxicity.. - Contact with the eyes can contribute to whole-body (systemic) toxicity. See Inhalation Exposure.. - Burning sensation in mouth and throat, nausea, vomiting (emesis), and abdominal pain.. - Whole-body (systemic) toxicity can occur. See Inhalation Exposure.. - Mild to moderate: CNS effects: headache, confusion, anxiety, dizziness, weakness (malaise), and loss of consciousness. Cardiovascular effects: palpitations. Respiratory effects: respiratory tract irritation, difficulty breathing or shortness of breath (dyspnea), and transient increase in the rate and depth of breathing (hyperpnea). GI effects: nausea and vomiting (emesis).. - Severe: CNS effects: coma, seizures, and dilated pupils (mydriasis). Cardiovascular effects: shock, abnormal or disordered heart rhythms (dysrhythmias), critically low blood pressure, and cardiac arrest. Respiratory effects: abnormally rapid, followed by abnormally slow respirations; accumulation of fluid in the lungs (pulmonary edema); and respiratory arrest. Eye effects: dilated pupils, inflammation of the surface of the eye, and temporary blindness.. - Irritation.. - Absorption through the skin is rapid and can contribute to whole-body (systemic) toxicity. See Inhalation Exposure.. - Absorption through the skin occurs more readily when ambient temperature and relative humidity are high.. Cyanide poisoning is identified by rapid, deep breathing and shortness of breath, general weakness, giddiness, headaches, vertigo, confusion, convulsions/seizures and eventually loss of consciousness. (L96, L97). Cyanide poisoning is identified by rapid, deep breathing and shortness of breath, general weakness, giddiness, headaches, vertigo, confusion, convulsions/seizures and eventually loss of consciousness. (L96, L97) | Chemical: Hydrocyanic acid. Regulation (EC) No 178/2002 (amended). Hydrogen cyanide is listed in the dataset of EPA Human Health Benchmarks for Pesticides under the Safe Drinking Water Act (40 eCFR 141). Status: Active Update: 26-03-2019 https://echa.europa.eu/registration-dossier/-/registered-dossier/14996. Hydrogen cyanide: Does not have an individual approval but may be used as a component in a product covered by a group standard. It is not approved for use as a chemical in its own right.. The New Jersey Worker and Community Right to Know Act requires public and private employers to provide information about hazardous substances at their workplaces. (N.J.S.A. 34:5A-1 et. seq.) |  | Keep cylinders of hydrogen cyanide (HCN) cool and away from open flames. Make certain that HCN cylinders are adequately supported and grounded during storage and emptying. Store cylinders in a vertical position. Do not drop cylinders or damage them by impact. Cylinders must be returned to the supplier within 90 days of the filling date marked on the cylinders, regardless of whether or not the contents have been used. This is due to the possibility of HCN becoming unstable over time. If there is any indication that the HCN is becoming unstable, such as a darkening of the product or an increase in cylinder pressure, contact the supplier immediately for instructions.. Fireproof. Separated from food and feedstuffs. Cool. Store only if stabilized.. Store in a cool, dry, well-ventilated location. Shelf life should not exceed 90 days or as otherwise specified by manufacturer.. Handling, storage, and transportation of hydrogen cyanide are determined by its low boiling point, high toxicity, and instability in the presence of moisture, bases, or other impurities. The liquid acid is relatively uncorrosive. Materials compatible with HCN at normal temperatures are stainless steel, Hastelloy, and Monel. To prevent polymerization, stabilizing agents, such as sulfuric acid, phosphoric acid, oxalic or acetic acid, and sulfur dioxide are used. The type and quantity of stabilizer (usually <0.5%) depend on storage capacity, temperature, and residence time in a container. A combination of H2SO4 and SO2 prevents the decomposition of HCN in the liquid and vapor phases. Larger quantities of hydrogen cyanide are stored at a maximum temperature of 5 °C and must be permanently recirculated. Additionally, the color of the liquid is monitored and should not exceed APHA 20. To keep the concentration of gas below the danger level, good ventilation of buildings in which HCN is stored and handled is of primary importance. | The major uses of hydrogen cyanide are as an intermediate in the production of a number of chemicals and as an insecticide for fumigating enclosed spaces. Hydrogen cyanide has also been used in gas chamber executions.. Used to manufacture other chemicals and to fumigate enclosed spaces; [ATSDR ToxProfiles] Used in the following processes: electroplating, metallurgy, and photo development; HCN is a byproduct of blast furnaces, coke ovens, photoengraving, petroleum refining, and some metal mining processes. HCN is released when burning nitrogen containing compounds, e.g., wool, silk, and plastics. HCN is present in plants such as cassava roots, lima beans, and almonds. [CHEMINFO]. No longer used as a fumigant in the U.S. [EPA Pesticides]. Steel Producing [Category: Industry]. Electroplating [Category: Plate]. Petroleum Production and Refining [Category: Industry]. Firefighting [Category: Other]. Photographic Processing [Category: Other]. Burning Natural Polymers [Category: Burn]. Burning Synthetic Polymers [Category: Burn]. Metal Extraction and Refining [Category: Industry]. Jewelry making [Category: Hobbies]. Smoking cigarettes [Category: Food & Drugs]. For hydrogen cyanide (USEPA/OPP Pesticide Code: 045801) there are 0 label matches. /SRP: Not registered for current use in the U.S., but approved pesticide uses may change periodically and so federal, state and local authorities must be consulted for currently approved uses./. Reagent in organic synthesis; rodenticide; insect fumigant; chemical warfare agent.. Major end uses include the production of adiponitrile, methyl methacrylate, cyanuric chloride, chelating agents, sodium cyanide, and methionine and its hydroxy analogues.. Estimates of various uses for hydrogen cyanide in the United States are in order of use as follows: acetone cyanohydrin for acrylic plastics; adiponitrile for nylon; sodium cyanide for gold recovery; methionine for animal feed; cyanuric chloride for pesticides and other agricultural products; and chelating agents such as EDTA. Modest quantities of hydrogen cyanide go into a large number of relatively small uses, including manufacture of ferrocyanides, acrylates, lactic acid, pharmaceuticals and specialty chemicals.. For more Uses (Complete) data for Hydrogen cyanide (16 total), please visit the HSDB record page.. Hydrogen cyanide (AC) is a systemic chemical asphyxiant. It interferes with the normal use of oxygen by nearly every organ of the body. Exposure to hydrogen cyanide (AC) can be rapidly fatal. It has whole-body (systemic) effects, particularly affecting those organ systems most sensitive to low oxygen levels: the central nervous system (brain), the cardiovascular system (heart and blood vessels), and the pulmonary system (lungs). Hydrogen cyanide (AC) is a chemical warfare agent (military designation, AC). It is used commercially for fumigation, electroplating, mining, chemical synthesis, and the production of synthetic fibers, plastics, dyes, and pesticides. Hydrogen cyanide (AC) gas has a distinctive bitter almond odor (others describe a musty “old sneakers smell”), but a large proportion of people cannot detect it; the odor does not provide adequate warning of hazardous concentrations. It also has a bitter burning taste and is often used as a solution in water.. Hydrogen cyanide is a precursor to many chemical compounds, ranging from polymers to pharmaceuticals. (L101). Hydrogen isocyanide is used in astrochemistry and as a tracer of dense gas in molecular clouds. (L555) | The substance can be absorbed into the body by inhalation, through the skin and by ingestion.. inhalation, skin absorption, ingestion, skin and/or eye contact. Hydrogen cyanide (AC) can affect the body by ingestion, inhalation, skin contact, or eye contact.. Oral (L96) ; inhalation (L96) ; dermal (L96). Oral (L96) ; inhalation (L96) ; dermal (L96) | Exposure to high levels of cyanide for a short time harms the brain and heart and can even cause coma, seizures, apnea, cardiac arrest and death. Chronic inhalation of cyanide causes breathing difficulties, chest pain, vomiting, blood changes, headaches, and enlargement of the thyroid gland. Skin contact with cyanide salts can irritate and produce sores. (L96, L97). Exposure to high levels of cyanide for a short time harms the brain and heart and can even cause coma, seizures, apnea, cardiac arrest and death. Chronic inhalation of cyanide causes breathing difficulties, chest pain, vomiting, blood changes, headaches, and enlargement of the thyroid gland. Skin contact with cyanide salts can irritate and produce sores. (L96, L97) |  | Volatilization is expected to be the dominant fate process for hydrogen cyanide(1). A pKa of 9.2(2) indicates hydrogen cyanide will exist partially in the anion form at pH values of 5 to 9(SRC). At pH <9.2, most of the free cyanide should exist as hydrogen cyanide, a volatile form of cyanide. Wide variations in the rate of volatilization are expected since this process is affected by a number of parameters including temperature, pH, wind speed, and cyanide concentration(1). The Henry's Law constant for the neutral species is 1.33X10-4 atm-cu m/mole(3). This Henry's Law constant indicates that hydrogen cyanide is expected to volatilize from water surfaces(4). Based on this Henry's Law constant, the volatilization half-life from a model river (1 m deep, flowing 1 m/sec, wind velocity of 3 m/sec)(4) is estimated as 5 hours(SRC). The volatilization half-life from a model lake (1 m deep, flowing 0.05 m/sec, wind velocity of 0.5 m/sec)(4) is estimated as 3 days(SRC). Hydrogen cyanide's Henry's Law constant indicates that volatilization from moist soil surfaces may occur(SRC). Hydrogen cyanide is expected to volatilize from dry soil surfaces(SRC) based upon a vapor pressure of 742 mm Hg(5).
P-CHLOROPHENYL ISOCYANATE | 104-12-1 | ADAKRBAJFHTIEW-UHFFFAOYSA-N | 7693 | 1-chloro-4-isocyanatobenzene | InChI=1S/C7H4ClNO/c8-6-1-3-7(4-2-6)9-5-10/h1-4H | C1=CC(=CC=C1N=C=O)Cl | C7H4ClNO | P-chlorophenyl isocyanate appears as colorless to yellow liquid or crystals. Used as an intermediate in pesticide and pharmaceutical manufacture. | Colorless to slightly yellow liquid or crystals. White solid or crystals. Reported BPs: 204 °C; BP: 116 °C at 45 mm Hg. Reported MPs: 31.3 °C. When heated to decomposition it emits toxic fumes of /hydrogen chloride, hydrogen cyanide and nitrogen oxides/. | 4-Chlorophenyl isocyanate's production and use as a chemical intermediate may result in its release to the environment through various waste streams. The compound is a photodecomposition product of the herbicide, monuron. If released to air, a vapor pressure of 0.194 mm Hg at 25 °C indicates 4-chlorophenyl isocyanate will exist solely as a vapor in the atmosphere. Vapor-phase 4-chlorophenyl isocyanate will be degraded in the atmosphere by reaction with photochemically-produced hydroxyl radicals; the half-life for this reaction in air is estimated to be 7 days. 4-Chlorophenyl isocyanate does not contain chromophores that absorb at wavelengths >290 nm, and therefore is not expected to be susceptible to direct photolysis by sunlight. If released to moist soil, 4-chlorophenyl isocyanate is not expected to leach or adsorb to solids nor volatilize due to its rapid degradation reaction with water. 4-Chlorophenyl isocyanate may volatilize from dry soil surfaces based upon its vapor pressure. Biodegradation data in soil or water were not available. If released into water, 4-chlorophenyl isocyanate is not expected to adsorb to suspended solids and sediment based upon its rapid reaction with water. Volatilization from water surfaces and bioconcentration are not expected to be an important fate process based upon the rapid hydrolysis. Hydrolysis is an important environmental fate process since iocyanates hydrolyze readily in water to yield a carbamic acid. Occupational exposure to 4-chlorophenyl isocyanate may occur through inhalation of dust and dermal contact with this compound at workplaces where 4-chlorophenyl isocyanate is produced or used. (SRC) | TERRESTRIAL FATE: Isocyanates hydrolyze readily(1), suggesting that adsorption of 4-chlorophenyl isocyanate is not expected to be an important fate process in moist soil(SRC). 4-Chlorophenyl isocyanate is expected to volatilize from dry soil surfaces(SRC) based upon a vapor pressure of 0.194 mm Hg at 25 °C(4). Biodegradation data in soil were not available(SRC, 2012).. AQUATIC FATE: Isocyanates hydrolyze rapidly(1), indicating that adsorption to sediments, volatilization from water and moist soil and bioconcentration of 4-chlorophenyl isocyanate are not expected to be important environmental fate processes(SRC). Biodegradation data in water were not available(SRC, 2012).. ATMOSPHERIC FATE: According to a model of gas/particle partitioning of semivolatile organic compounds in the atmosphere(1), 4-chlorophenyl isocyanate, which has a vapor pressure of 0.194 mm Hg at 25 °C(2), is expected to exist solely as a vapor in the ambient atmosphere. Vapor-phase 4-chlorophenyl isocyanate is degraded in the atmosphere by reaction with photochemically-produced hydroxyl radicals(SRC); the half-life for this reaction in air is estimated to be 7 days(SRC), calculated from its rate constant of 1.5X10-12 cu cm/molecule-sec at 25 °C(SRC) that was derived using a structure estimation method(3). 4-Chlorophenyl isocyanate does not contain chromophores that absorb at wavelengths >290 nm(4), and therefore is not expected to be susceptible to direct photolysis by sunlight(SRC). |  | Hazard Traits - Respiratory Toxicity. Authoritative List - EC Annex VI Resp. Sens. - Cat. 1. Report - if used as a fragrance or flavor ingredient. Status: Active Update: 03-12-2015 https://echa.europa.eu/registration-dossier/-/registered-dossier/1148. Status: Active Update: 17-10-2012 https://echa.europa.eu/registration-dossier/-/registered-dossier/6914. 4-Chlorophenyl isocyanate: Does not have an individual approval but may be used under an appropriate group standard |  | Isocyanates are transported in railroad tank cars, tank trucks, tanks in ships, containers, and drums. They are stored in steel tanks and processed in steel equipment. For long-term storage stainless steel is recommended. To avoid contamination by atmospheric moisture, a dry air or inert gas blanket is essential. /Isocyanates/ | Used to produce pharmaceuticals and pesticides; [Hawley]. Chemical intermediate for pharmaceuticals, herbicides, and pesticides. |  |  |  | Isocyanates hydrolyze readily in water(1). Therefore, adsorption to sediments and volatilization of 4-chlorophenyl isocyanate from water and moist soil are not expected to be an important environmental fate process(SRC). 4-Chlorophenyl isocyanate is expected to volatilize from dry soil surfaces(SRC) based upon a vapor pressure of 0.194 mm Hg(2).
EPICHLOROHYDRIN | 106-89-8 | BRLQWZUYTZBJKN-UHFFFAOYSA-N | 7835 | 2-(chloromethyl)oxirane | InChI=1S/C3H5ClO/c4-1-3-2-5-3/h3H,1-2H2 | C1C(O1)CCl | C3H5ClO | Epichlorohydrin can cause cancer according to an independent committee of scientific and health experts. It can cause male reproductive toxicity according to The Environmental Protection Agency (EPA).. 1-chloro-2,3-epoxypropane appears as a clear colorless liquid with an irritating chloroform-like odor. Density 9.8 lb / gal. Flash point 87 °F. Polymerizable. If polymerization takes place inside a closed container, the container is subject to violent rupture. Irritates the skin and respiratory system. Toxic by ingestion. A confirmed carcinogen. Vapors heavier than air. Used to make plastics and as a solvent.. Epichlorohydrin is an epoxide that is 1,2-epoxypropene in which one of the methyl hydrogens is substituted by chlorine. It is an epoxide and an organochlorine compound. It is functionally related to a 1,2-epoxypropane.. Epichlorohydrin is mainly used in the production of epoxy resins. Acute (short-term) inhalation exposure to epichlorohydrin in the workplace has caused irritation to the eyes, respiratory tract, and skin of workers. At high levels of exposure, nausea, vomiting, cough, labored breathing, inflammation of the lung, pulmonary edema, and renal lesions may be observed in humans. Chronic (long-term) occupational exposure of humans to epichlorohydrin in air is associated with high levels of respiratory tract illness and hematological effects. Damage to the nasal passages, respiratory tract and kidneys have been observed in rodents exposed to epichlorohydrin by inhalation for acute or chronic duration. An increased incidence of tumors of the nasal cavity has been observed in rats exposed by inhalation. EPA has classified epichlorohydrin as a Group B2, probable human carcinogen.. Epichlorohydrin is a volatile and flammable, clear, colorless, liquid, chlorinated cyclic ether with an irritating, chloroform-like odor that emits toxic fumes of hydrochloric acid and other chlorinated compounds when heated to decomposition. Epichlorohydrin is used in the manufacture of epoxy resins, synthetic glycerin and elastomers. Exposure to epichlorohydrin irritates the eyes, skin and respiratory tract, and can cause chemical pneumonitis, pulmonary edema, and renal lesions. This substance also affects the blood. Epichlorohydrin is reasonably anticipated to be a human carcinogen and may be associated with an increased risk of developing respiratory cancer. (NCI05). A chlorinated epoxy compound used as an industrial solvent. It is a strong skin irritant and carcinogen.. See also: Ethylene Oxide (related); Polyquaternium-80 (monomer of); Colestilan cation (monomer of) ... View More ... | Colorless liquid. Odor is sweet, pungent or chloroform-like ... generally perceived as a slightly irritating chloroformlike odor. Pungent, garlic-like odor. Reported BPs: 241.7 °F at 760 mmHg (EPA, 1998); 117.9 °C; 116 °C; 242 °F. Reported MPs: -54.4 to -14.1 °F (EPA, 1998); -25.6 °C; -57.2 °C; -48 °C; -54 °F. When heated to decomp, emits toxic fumes of /hydrogen chloride/. | Epichlorohydrin's production and use as a solvent for natural and synthetic resins, gums, cellulose esters and ethers, paints, varnishes, nail enamels and lacquers, and cement for celluloid may result in its release to the environment through various waste streams. If released to air, a vapor pressure of 16.4 mm Hg at 25 °C indicates epichlorohydrin will exist solely as a vapor in the ambient atmosphere. Vapor-phase epichlorohydrin will be degraded in the atmosphere by reaction with photochemically-produced hydroxyl radicals; the half-life for this reaction in air is estimated to be 36 days. If released to soil, epichlorohydrin is expected to have very high mobility based upon an estimated Koc of 40. Volatilization from moist soil surfaces is expected to be an important fate process based upon an estimated Henry's Law constant of 3.0X10-5 atm-cu m/mole. Epichlorohydrin may volatilize from dry soil surfaces based upon its vapor pressure. Epichlorohydrin is expected to undergo hydrolysis in moist soil surfaces. Limited data suggest that epichlorohydrin may undergo biodegradation in acclimated soil and surface waters. If released into water, epichlorohydrin is not expected to adsorb to suspended solids and sediment in water based upon the estimated Koc. Volatilization from water surfaces is expected to be an important fate process based upon this compound's estimated Henry's Law constant. Estimated volatilization half-lives for a model river and model lake are 19 hours and 12 days, respectively. An estimated BCF of 3 suggests the potential for bioconcentration in aquatic organisms is low. Hydrolysis is expected to be an important environmental fate process based upon hydrolysis half-lives of 8.2 days and 5.3 days in distilled water and simulated seawater, respectively. Occupational exposure to epichlorohydrin may occur through inhalation and dermal contact with this compound at workplaces where epichlorohydrin is produced or used. Use data suggest that the general population may be exposed to epichlorohydrin via inhalation and dermal contact with products containing this compound. (SRC) | TERRESTRIAL FATE: Based on a classification scheme(1), an estimated Koc value of 40(SRC), determined from a log Kow of 0.45(2) and a regression-derived equation(3), indicates that epichlorohydrin is expected to have very high mobility in soil(SRC). Volatilization of epichlorohydrin from moist soil surfaces is expected to be an important fate process(SRC) given an estimated Henry's Law constant of 3.0X10-5 atm-cu m/mole(SRC), calculated from a vapor pressure of 16.4 mm Hg(4) and water solubility of 65,900 mg/L(5). The potential for volatilization of epichlorohydrin from dry soil surfaces may exist based upon the vapor pressure(4). Epichlorohydrin may undergo hydrolysis in moist soil surfaces based on a hydrolysis half-life of 8.2 days in distilled water(6). Epichlorohydrin achieved 3% of the theoretical BOD in a sewage sludge over a 5 day incubation period, but achieved 14% of the theoretical BOD following acclimation(7), suggesting that biodegradation in acclimated soils may be important(SRC).. AQUATIC FATE: Based on a classification scheme(1), an estimated Koc value of 40(SRC), determined from a log Kow of 0.45(2) and a regression-derived equation(3), indicates that epichlorohydrin is not expected to adsorb to suspended solids and sediment in water(SRC). Volatilization from water surfaces is expected(3) based upon an estimated Henry's Law constant of 3.0X10-5 atm-cu m/mole(SRC), calculated from its vapor pressure of 16.4 mm Hg(4) and water solubility of 65,900 mg/L(5). Using this estimated Henry's Law constant and an estimation method(3), volatilization half-lives for a model river and model lake are 19 hours and 12 days, respectively(SRC). According to a classification scheme(6), an estimated BCF of 3(SRC), from its log Kow(2) and a regression-derived equation(7), suggests the potential for bioconcentration in aquatic organisms is low. The hydrolysis half-life of epichlorohydrin is 8.2 days in distilled water and 5.3 days in simulated seawater(8). Epichlorohydrin achieved 3% of the theoretical BOD in a sewage sludge over a 5 day incubation period, but achieved 14% of the theoretical BOD following acclimation(9); thus biodegradation in acclimated water may be important(SRC).. ATMOSPHERIC FATE: According to a model of gas/particle partitioning of semivolatile organic compounds in the atmosphere(1), epichlorohydrin, which has a vapor pressure of 16.4 mm Hg at 25 °C(2), is expected to exist solely as a vapor in the ambient atmosphere. Vapor-phase epichlorohydrin is degraded in the atmosphere by reaction with photochemically-produced hydroxyl radicals(SRC); the half-life for this reaction in air is estimated to be 36 days(SRC), calculated from its rate constant of 4.4X10-13 cu cm/molecule-sec at 25 °C(3). | Cough. Sore throat. Burning sensation. Headache. Laboured breathing. Nausea. Shortness of breath. Vomiting. Tremor. Symptoms may be delayed.. MAY BE ABSORBED! Redness. Pain. Burning sensation. Blisters. Serious skin burns.. Pain. Redness. Loss of vision. Severe deep burns.. Sore throat. Burns in mouth and throat. Headache. Nausea. Vomiting. Diarrhoea. Shock or collapse.. irritation eyes, skin with deep pain; nausea, vomiting; abdominal pain; resp distress, cough; cyanosis; reproductive effects; [potential occupational carcinogen] | Chemical: Oxirane, (chloromethyl)-. Hazard Traits - Carcinogenicity; Ocular Toxicity; Reproductive Toxicity; Respiratory Toxicity. Authoritative List - CA TACs; EC Annex VI CMRs - Cat. 1B; IARC Carcinogens - 2A; IRIS Carcinogens - B2; NTP RoC - reasonable; OEHHA RELs; Prop 65. Report - regardless of intended function of ingredient in the product. Regulation (EC) No 178/2002 (amended). Status: Active Update: 14-04-2023 https://echa.europa.eu/registration-dossier/-/registered-dossier/15559. Status: Cease Manufacture Update: 09-08-2010 https://echa.europa.eu/registration-dossier/-/registered-dossier/1262. Status: Active Update: 26-03-2018 https://echa.europa.eu/registration-dossier/-/registered-dossier/23282. Oxirane, (chloromethyl)-: HSNO Approval: HSR000977 Approved with controls. The New Jersey Worker and Community Right to Know Act requires public and private employers to provide information about hazardous substances at their workplaces. (N.J.S.A. 34:5A-1 et. seq.) |  | Separate from acids, alkalies, salts, water, and oxidizers. Store in a cool, dry, well-ventilated location. Inside storage should be in a standard flammable liquids storage warehouse, room, or cabinet.. /Store at/ ambient temperature. PRECAUTIONS FOR "CARCINOGENS": Storage site should be as close as practical to lab in which carcinogens are to be used, so that only small quantities required for ... expt need to be carried. Carcinogens should be kept in only one section of cupboard, an explosion-proof refrigerator or freezer (depending on chemicophysical properties ...) that bears appropriate label. An inventory ... should be kept, showing quantity of carcinogen & date it was acquired ... Facilities for dispensing ... should be contiguous to storage area. /Chemical Carcinogens/. Epichlorohydrin should be stored in tightly closed, labeled containers in fire-proof, cool, dry rooms. Apply ventilation across the floor. Epichlorohydrin attacks steel in the presence of moisture. The compound should be stored away from strong acids and bases, zinc, aluminium, metal chlorides, alcohol-containing material, isopropylamine, trichloroethylene, and oxidizing agents. | cpdat. The primary use of epichlorohydrin is in the production of epoxy resins used in coatings, adhesives, and plastics. Epichlorohydrin is also used in the manufacture of synthetic glycerine, textiles, paper, inks and dyes, solvents, surfactants, and pharmaceuticals.. Used primarily in the manufacture of epoxy and phenoxy resins; [ACGIH]. Semiconductor Manufacturing [Category: Industry]. Painting (Pigments, Binders, and Biocides) [Category: Paint]. Working with Glues and Adhesives [Category: Other]. Plastic Composites Manufacturing [Category: Industry]. PRODUCT PROFILE: Epichlorohydrin: Epichlorohydrin (ECH) is mainly used in epoxy resins, which account for up to 75% of output. Synthetic glycerine is an ECH 'sink' allowing integrated players to use spare capacity to run synthetic glycerine plants independently of the natural glycerine market, and exit or substitute the natural product whenever epoxy demand requires. Glycerine can run to 10-15% of demand while other end uses, such as water and paper treatment resins, and elastomers, account for the remainder.. Insect fumigant /Former US/. Solvent for natural and synthetic resins, gums, cellulose esters and ethers, paints, varnishes, nail enamels and lacquers, cement for celluloid. Raw material for a number of glycerol and glycidol derivatives. For more Uses (Complete) data for EPICHLOROHYDRIN (24 total), please visit the HSDB record page. | The substance can be absorbed into the body by inhalation, through the skin and by ingestion.. inhalation, skin absorption, ingestion, skin and/or eye contact |  | Cancer Classification: Group B2 Probable Human Carcinogen. CLASSIFICATION: B2; probable human carcinogen. BASIS FOR CLASSIFICATION: Human data are inadequate. Multiple studies in rats and mice administered epichlorohydrin by various routes were positive. As epichlorohydrin is a strong alkylating agent, tumors are produced at the site of application. HUMAN CARCINOGENICITY DATA: Inadequate. ANIMAL CARCINOGENICITY DATA: Sufficient.. Evaluation: There is inadequate evidence in humans for the carcinogenicity of epichlorohydrin. There is sufficient evidence in experimental animals for the carcinogenicity of epichlorohydrin. Overall evaluation: Epichlorohydrin is probably carcinogenic to humans (Group 2A). In making the overall evaluation, the Working Group took into consideration the known chemical reactivity of epichlorohydrin and its direct activity in a wide range of genetic tests.. A3: Confirmed animal carcinogen with unknown relevance to humans.. Epichlorohydrin: reasonably anticipated to be a human carcinogen. | The Henry's Law constant for epichlorohydrin is estimated as 3.0X10-5 atm-cu m/mole(SRC) from its vapor pressure, 16.4 mm Hg(1), and water solubility, 65,900 mg/L(2). This Henry's Law constant indicates that epichlorohydrin is expected to volatilize from water surfaces(3). Based on this Henry's Law constant, the volatilization half-life from a model river (1 m deep, flowing 1 m/sec, wind velocity of 3 m/sec)(3) is estimated as 19 hours(SRC). The volatilization half-life from a model lake (1 m deep, flowing 0.05 m/sec, wind velocity of 0.5 m/sec)(3) is estimated as 12 days(SRC). However, this process may be superceded by rapid hydrolysis(4). Epichlorohydrin's estimated Henry's Law constant indicates that volatilization from moist soil surfaces is expected to be an important fate process(SRC). Epichlorohydrin is expected to volatilize from dry soil surfaces(SRC) based upon its vapor pressure(1).
1,2-DIBROMOETHANE | 106-93-4 | PAAZPARNPHGIKF-UHFFFAOYSA-N | 7839 | 1,2-dibromoethane | InChI=1S/C2H4Br2/c3-1-2-4/h1-2H2 | C(CBr)Br | C2H4Br2 | 1,2-Dibromoethane is a manufactured chemical. It also occurs naturally in small amounts in the ocean where it is formed, probably by algae and kelp. It is a colorless liquid with a mild, sweet odor. Other names for 1,2-dibromoethane are ethylene dibromide, EDB, and glycol bromide. Trade names include Bromofume and Dowfume. 1,2-Dibromoethane has been used as a pesticide in soil, and on citrus, vegetable, and grain crops. Most of these uses have been stopped by the Environmental Protection Agency (EPA) since 1984. Another major use was as an additive in leaded gasoline; however, since leaded gasoline is now banned, it is no longer used for this purpose. Uses today include treatment of logs for termites and beetles, control of moths in beehives, and as a preparation for dyes and waxes.. Ethylene dibromide is a nonflammable colorless liquid with a sweet chloroform-like odor at room temperature above 50ºF (10ºC). It is slightly soluble in water and soluble in most organic solvents. It is heavier than water. When heated to decomposition, it may release gases and vapors such as hydrogen bromide, bromine, and carbon monoxide. Ethylene dibromide should be stored in a dry place at ambient temperature.. Ethylene dibromide can cause cancer according to state or federal government labeling requirements. It can cause developmental toxicity and male reproductive toxicity according to The National Institute for Occupational Safety and Health (NIOSH) and The Environmental Protection Agency (EPA).. Ethylene dibromide appears as a clear colorless liquid with a sweetish odor. Density 18.1 lb /gal. Slightly soluble in water. Soluble in most organic solvents and thinners. Noncombustible. Very toxic by inhalation, skin absorption or ingestion. Used as a solvent, scavenger for lead in gasoline, grain fumigant and in the manufacture of other chemicals.. 1,2-dibromoethane is a bromoalkane that is ethane carrying bromo substituents at positions 1 and 2. It is produced by marine algae. It has a role as a mutagen, a fumigant, a carcinogenic agent, a mouse metabolite, a marine metabolite and an algal metabolite. It is a bromohydrocarbon and a bromoalkane.. Exposure to ethylene dibromide primarily occurs from its past use as an additive to leaded gasoline and as a fumigant. Ethylene dibromide is extremely toxic to humans. The chronic (long-term) effects of exposure to ethylene dibromide have not been well documented in humans. Animal studies indicate that chronic exposure to ethylene dibromide may result in toxic effects to the liver, kidney, and the testis, irrespective of the route of exposure. Limited data on men occupationally exposed to ethylene dibromide indicate that long-term exposure to ethylene dibromide can impair reproduction by damaging sperm cells in the testicles. Several animal studies indicate that long-term exposure to ethylene dibromideincreases the incidences of a variety of tumors in rats and mice in both sexes by all routes of exposure. EPA has classified ethylene dibromide as a Group B2, probable human carcinogen.. 1,2-Dibromoethane has been reported in Bos taurus and Carica papaya with data available.. Ethylene Dibromide is a clear, colorless, volatile liquid brominated hydrocarbon with a mild, sweet, chloroform-like odor that emits corrosive and toxic fumes when heated to decomposition. Ethylene dibromide is used as a chemical intermediate in the synthesis of resins, waxes, gums, dyes and pharmaceuticals and is used to produce vinyl bromide. Exposure to ethylene dibromide severely irritates the skin and causes depression and collapse. Ethylene dibromide affects DNA integrity by alkylation and is reasonably anticipated to be a human carcinogen.. 1,2-Dibromoethane, also known as ethylene dibromide (EDB), is the organobromine compound with the chemical formula (CH2Br)2. Although trace amounts occur naturally in the ocean, where it is formed probably by algae and kelp, it is mainly synthetic. It is a colorless liquid with a sweet odor, detectable at 10 ppm, is a widely used and sometimes-controversial fumigant. The effects on people of breathing high levels are not known, but animal studies with short-term exposures to high levels caused depression and collapse, indicating effects on the brain.. An effective soil fumigant, insecticide, and nematocide. In humans, it causes severe burning of skin and irritation of the eyes and respiratory tract. Prolonged inhalation may cause liver necrosis. It is also used in gasoline. Members of this group have caused liver and lung cancers in rodents. According to the Fourth Annual Report on Carcinogens (NTP 85-002, 1985), 1,2-dibromoethane may reasonably be anticipated to be a carcinogen.. See also: 1,1-Dibromoethane (annotation moved to). | Heavy liquid. Colorless liquid or solid (below 50 degrees F). Chloroform odor. Sweetish odor. Reported BPs: 268 to 270 °F at 760 mmHg (NTP, 1992); 131.3 °C; 131 °C; 268 °F. Reported MPs: 49.9 °F (NTP, 1992); 9.8 °C; 10 °C; 50 °F. Hazardous decomposition products formed under fire conditions - Carbon oxides, hydrogen bromide gas.. At 240-270 °C in a glass vessel, ethylene bromide decomposes into vinyl bromide & hydrogen bromide.. Toxic gases & vapors (such as hydrogen bromide, bromine, & carbon monoxide) may be released when ethylene dibromide decomposes.. When heated to decomp ... emits toxic fumes of /hydrogen bromide/.. Decomposed by alkalis & by light. | Ethylene dibromide's production and use as a chemical intermediate in organic synthesis, as a specialty and general solvent, in waterproofing preparations and as a gauge fluid may result in its release to the environment through various waste streams. Ethylene dibromide's former uses as a pesticide and antiknock agent in gasoline resulted in its direct release to the environment(SRC). Monitoring of ethylene dibromide in ocean water and ocean air suggests that ethylene dibromide may be formed naturally in the ocean as a result of macro algae growth. Phaeophyta (brown algae) are known to produce ethylene dibromide at 20-30 ng/g wet algal weight per day. If released to air, a vapor pressure of 11.2 mm Hg at 25 °C indicates ethylene dibromide will exist solely as a vapor in the ambient atmosphere. Vapor-phase ethylene dibromide will be degraded in the atmosphere by reaction with photochemically-produced hydroxyl radicals; the half-life for this reaction in air is estimated to be 64 days. Ethylene dibromide does not absorb at wavelengths >290 nm and, therefore, is not expected to be susceptible to direct photolysis by sunlight. If released to soil, ethylene dibromide is expected to have high to very high mobility based upon Koc values ranging from 14 to 160. Volatilization from moist soil surfaces is expected to be an important fate process based upon a Henry's Law constant of 6.50X10-4 atm-cu m/mole. Ethylene dibromide is expected volatilize from dry soil surfaces based upon its vapor pressure. Biodegradation is expected to be an important fate process. Biotransformation lifetimes in soil can be as short as several days in surface soils and as long as many months in aquifer materials. In one laboratory screening study using 100 soils, half-lives ranged from 1.5 to 18 weeks. The field dissipation half-life has been reported to range from 28-180 days. If released into water, ethylene dibromide is not expected to adsorb to suspended solids and sediment based upon the Koc values. Microbial degradation rates in water can vary greatly with observed half-lives ranging from roughly a week to 350 days. Volatilization from water surfaces is expected to be an important fate process based upon this compound's Henry's Law constant. Estimated volatilization half-lives for a model river and model lake are 5.9 hours and 6.0 days, respectively. BCFs ranging from <1 to 14.9 suggest bioconcentration in aquatic organisms is low. Ethylene dibromide hydrolyzes very slowly in pure water with half-life of 6.4 years at 25 °C. However hydrolysis catalyzed by the presence of various natural substances (such as hydrogen sulfide ion, half-life in 1-2 months) may have some importance as a degradation mechanism. Occupational exposure to ethylene dibromide may occur through inhalation and dermal contact with this compound at workplaces where ethylene dibromide is produced or used. Monitoring data indicate that the general population may be exposed to ethylene dibromide via inhalation of ambient air and ingestion of drinking water. (SRC) | TERRESTRIAL FATE: Based on a classification scheme(1), Koc values ranging from 14-160(2,3) indicate that ethylene dibromide is expected to have high to very high mobility in soil(SRC). Volatilization of ethylene dibromide from moist soil surfaces is expected to be an important fate process(SRC) given a Henry's Law constant of 6.50X10-4 atm-cu m/mole(2). Ethylene dibromide is expected to volatilize from dry soil surfaces(SRC) based upon a vapor pressure of 11.2 mm Hg at 25 °C(4). Biodegradation can be a primary degradation process in soil(2,5). A review of biodegradation data pertaining to ethylene dibromide concluded that ethylene dibromide can be biotransformed fairly readily in the environment(5); lifetimes can be as short as several days in surface soils and as long as many months in aquifer materials(5). Persistence can vary greatly from soil to soil. In one laboratory screening study using 100 soils, half-lives ranging from 1.5 to 18 weeks were determined(6). In one field, ethylene dibromide was detected in soil 19 years after its last known application(7); the long persistence was the result of entrapment in intraparticle micropores of the soil(7). The field dissipation half-life of ethylene dibromide has been reported to range from 28-180 days(8).. AQUATIC FATE: Based on a classification scheme(1), Koc values ranging from 14-160(2), indicate that ethylene dibromide is not expected to adsorb to suspended solids and sediment(SRC). Volatilization from water surfaces is expected(3) based upon a Henry's Law constant of 6.50X10-4 atm-cu m/mole(2). Using this Henry's Law constant and an estimation method(3), volatilization half-lives for a model river and model lake are 5.9 hrs and 6.0 days, respectively(SRC). According to a classification scheme(4), BCFs ranging from <1 to 14.9 (5,6), suggest the potential for bioconcentration in aquatic organisms is low(SRC). Degradation screening studies have demonstrated that ethylene dibromide is predominately biodegraded in aquatic conditions via comparison of sterile versus non-sterile conditions(7,8). Degradation rates can vary greatly. Three day die-away tests using Japanese river and seawater observed moderate degradation (21-35% degradation)(9). Microbial degradation in microcosms using shallow aquifer material and groundwater found ethylene dibromide degraded aerobically in all samples with half-lives ranging from 35-350 days(10). Biodegradation in a methanogenic aquifer at 17 °C (and 194 ug/L) had a half-life of two weeks with bromoethanol was detected as a metabolite(11). Ethylene dibromide hydrolyzes very slowly in pure water with half-life of 6.4 years at 25 °C(12). However hydrolysis catalyzed by the presence of various natural substances (such as hydrogen sulfide ion, half-life in 1-2 months) may have some importance as a degradation mechanism(13).. ATMOSPHERIC FATE: According to a model of gas/particle partitioning of semivolatile organic compounds in the atmosphere(1), ethylene dibromide, which has a vapor pressure of 11.2 mm Hg at 25 °C(2) is expected to exist solely as a vapor in the ambient atmosphere. Vapor-phase ethylene dibromide is degraded in the atmosphere by reaction with photochemically-produced hydroxyl radicals(SRC); the half-life for this reaction in air is estimated to be 64 days(SRC), calculated from its rate constant of 2.50X10-13 cu cm/molecule-sec at 25 °C(3). The transformation products from the reaction of ethylene dibromide with hydroxyl radical in the atmosphere includes formaldehyde, bromoethanol, hydrogen bromide, and formyl bromide(4). Ethylene dibromide does not absorb at wavelengths >290 nm(5) and, therefore, is not expected to be susceptible to direct photolysis by sunlight(SRC). It did not directly photolyze when exposed to UV light between 300 and 400 nm(6). | CDC-ATSDR Toxicological Profile | Chemical: Ethane, 1,2-dibromo-. Hazard Traits - Carcinogenicity; Developmental Toxicity; Hepatotoxicity and Digestive System Toxicity; Nephrotoxicity and Other Toxicity to the Urinary System; Reproductive Toxicity. Authoritative List - CA MCLs; CA TACs; CWA 303(d); EC Annex VI CMRs - Cat. 1B; IARC Carcinogens - 2A; IRIS Carcinogens - Likely Carcin.; NTP RoC - reasonable; OEHHA RELs; Prop 65. Report - regardless of intended function of ingredient in the product. Status: Active Update: 26-04-2022 https://echa.europa.eu/registration-dossier/-/registered-dossier/13105. Status: Active Update: 27-10-2020 https://echa.europa.eu/registration-dossier/-/registered-dossier/31811. 1,2-Dibromoethane: HSNO Approval: HSR002992 Approved with controls. The New Jersey Worker and Community Right to Know Act requires public and private employers to provide information about hazardous substances at their workplaces. (N.J.S.A. 34:5A-1 et. seq.) |  | Keep container tightly closed in a dry and well-ventilated place. Containers which are opened must be carefully resealed and kept upright to prevent leakage. Light sensitive. May darken on storage.. Store in a cool, dry, dark, well-ventilated location. Separate from oxidizing materials, alkali metal, ammonia.. Protect from light.. PRECAUTIONS FOR "CARCINOGENS": Storage site should be as close as practical to lab in which carcinogens are to be used, so that only small quantities required for ... expt need to be carried. Carcinogens should be kept in only one section of cupboard, an explosion-proof refrigerator or freezer (depending on chemicophysical properties ...) that bears appropriate label. An inventory ... should be kept, showing quantity of carcinogen & date it was acquired ... Facilities for dispensing ... should be contiguous to storage area. /Chemical Carcinogens/ | cpdat. Ethylene dibromide was used in the past as an additive to leaded gasoline; however, since leaded gasoline is now banned, it is no longer used for this purpose. Ethylene dibromide is currently used in the treatment of felled logs for bark beetles and termites, and control of wax moths in beehives.. Used as a fumigant, a solvent, a scavenger for lead in leaded gasoline, and an intermediate in organic synthesis; no longer used in the United States as a soil or grain fumigant; [ACGIH]. Use as fumigant suspended by EPA due to toxicity and ground water contamination. [Sullivan, p. 1053]. For ethylene dibromide (USEPA/OPP Pesticide Code: 042002) there are 0 labels match. /SRP: Not registered for current use in the U.S., but approved pesticide uses may change periodically and so federal, state and local authorities must be consulted for currently approved uses./. The active ingredient is no longer contained in any registered products ... "cancelled.". Soil and grain fumigant; as lead scavenger in anti-knock gasolines.. EDB is a versatile reagent in organic synthesis. Major uses in this category are as an intermediate for pharmaceuticals (tetramisole, theodrenaline), herbicides (diquat dibromide), and dyes (Vat Blue 16), where it provides an ''ethylene bridge'' in the molecular structure. EDB is used as a nonflammable solvent for resins, gums, and waxes. Additionally, EDB can be used as a raw material in the synthesis of chemicals such as vinyl bromide (a precursor of flame-retardants) and styrenic block copolymers.. For more Uses (Complete) data for Ethylene dibromide (8 total), please visit the HSDB record page.. 1,2-Dibromoethane was once widely used as an additive in leaded gasoline and a pesticide, however, today it's use is restricted to only certain pesticides (treatment of logs for termites and beetles, control of moths in beehives) and dye preparations. (L120) | CDC-ATSDR Toxicological Profile | CDC-ATSDR Toxicological Profile | CDC-ATSDR Toxicological Profile | The Henry's Law constant for ethylene dibromide was experimentally determined to be 6.50X10-4 atm-cu m/mole at 25 °C(1). This Henry's Law constant indicates that ethylene dibromide is expected to volatilize from water surfaces(2). Based on this Henry's Law constant, the volatilization half-life from a model river (1 m deep, flowing 1 m/sec, wind velocity of 3 m/sec)(2) is estimated as 5.9 hours(SRC). The volatilization half-life from a model lake (1 m deep, flowing 0.05 m/sec, wind velocity of 0.5 m/sec)(2) is estimated as 6 days. Experiments performed in a wind-wave tank yielded a half-life for evaporation of 4.26 hr from water 1 m deep with a wind speed of 8.6 m/sec(3). Ethylene bromide's Henry's Law constant indicates that volatilization from moist soil surfaces may occur(SRC). Ethylene dibromide is expected to volatilize from dry soil surfaces(SRC) based upon a vapor pressure of 11.2 mm Hg at 25 °C(4).
ETHYLENE GLYCOL MONOMETHYL ETHER | 109-86-4 | XNWFRZJHXBZDAG-UHFFFAOYSA-N | 8019 | 2-methoxyethanol | InChI=1S/C3H8O2/c1-5-3-2-4/h4H,2-3H2,1H3 | COCCO | C3H8O2 | Ethylene Glycol Monomethyl Ether can cause developmental toxicity and male reproductive toxicity according to an independent committee of scientific and health experts.. Ethylene glycol monomethyl ether appears as a clear colorless liquid. Flash point of 110 °F. Less dense than water. Vapors are heavier than air.. 2-methoxyethanol is a hydroxyether that is ethanol substituted by a methoxy group at position 2. It has a role as a solvent and a protic solvent.. 2-Methoxyethanol has been reported in Solanum lycopersicum with data available.. Methyl cellosolve, is a clear and colorless liquid at room temperature mainly used as a solvent. It is used for many purposes including varnishes, dyes, resins, printing, finishing textile, and semiconductor manufacturing. It is a central nervous system toxicant and has been shown to damage the lungs and kidneys in animal testing.. widely used industrial solvent for resins, lacquers, dyes & inks; may cause anemia macrocytosis, appearance of young granulocytes in blood; RN given refers to parent cpd | Colorless liquid. Mild agreeable odor. Ether-like odor. Reported BPs: 257 °F at 768 mmHg (NTP, 1992); 124.1 °C; 125 °C; 256 °F. Reported MPs: -121.2 °F (NTP, 1992); -85.1 °C; -85 °C; -121 °F. Thermal decomposition 204 - 232 °C. Hazardous decomposition products: Hazardous decomposition products formed under fire conditions. - Carbon oxides. | 2-Methoxyethanol's production and use as a solvent, in dyeing leather and sealing moisture-proof cellophane, in quick drying varnishes, enamels, and wood stains may have resulted in its release to the environment through various waste streams. It had limited use as a perfume fixative and in nail polishes. Its former use as a fuel system icing inhibitor for military aircraft may have resulted in its direct release to the environment through fuel tank spillage and disposal of tank bottoms. If released to air, a vapor pressure of 9.5 mm Hg at 25 °C indicates 2-methoxyethanol will exist solely as a vapor in the atmosphere. Vapor-phase 2-methoxyethanol will be degraded in the atmosphere by reaction with photochemically-produced hydroxyl radicals; the half-life for this reaction in air is estimated to be 31 hrs. 2-Methoxyethanol does not contain chromophores that absorb at wavelengths >290 nm and, therefore, is not expected to be susceptible to direct photolysis by sunlight. If released to soil, 2-methoxyethanol is expected to have very high mobility based upon an estimated Koc of 1. Volatilization from moist soil surfaces is expected to be an environmental fate process based upon a Henry's Law constant of 3.3X10-7 atm-cu m/mole. 2-Methoxyethanol is expected to volatilize from dry soil surfaces based upon its vapor pressure. Utilizing the Japanese MITI test, 83% of the Theoretical BOD was reached in 2 weeks indicating that biodegradation is an important environmental fate process in soil and water. If released into water, 2-methoxyethanol is not expected to adsorb to suspended solids and sediment based upon the estimated Koc. Volatilization from water surfaces is expected to be an environmental fate process based upon this compound's Henry's Law constant. Estimated volatilization half-lives for a model river and model lake are 97 and 700 days, respectively. An estimated BCF of 3 suggests the potential for bioconcentration in aquatic organisms is low. Hydrolysis is not expected to be an important environmental fate process since this compound lacks functional groups that hydrolyze under environmental conditions (pH 5 to 9). Occupational exposure to 2-methoxyethanol may occur through inhalation and dermal contact where 2-methoxyethanol is produced or used. Use data indicate that the general population may be exposed to 2-methoxyethanol via inhalation and dermal contact with consumer products containing 2-methoxyethanol. (SRC) | TERRESTRIAL FATE: Based on a classification scheme(1), an estimated Koc value of 1(SRC), determined from a log Kow of -0.77(2) and a regression-derived equation(3), indicates that 2-methoxyethanol is expected to have very high mobility in soil(SRC). Volatilization of 2-methoxyethanol from moist soil surfaces is expected to be an environmental fate process(SRC) given a Henry's Law constant of 3.3X10-7 atm-cu m/mole(4). The potential for volatilization of 2-methoxyethanol from dry soil surfaces may exist(SRC) based upon a vapor pressure of 9.5 mm Hg(5). Utilizing the Japanese MITI test, 83% of the Theoretical BOD was reached in 2 weeks(6) indicating that biodegradation is an important environmental fate process in soil(SRC).. AQUATIC FATE: Based on a classification scheme(1), an estimated Koc value of 1(SRC), determined from a log Kow of -0.77(2) and a regression-derived equation(3), indicates that 2-methoxyethanol is not expected to adsorb to suspended solids and sediment(SRC). Volatilization from water surfaces may occur(4) based upon a Henry's Law constant of 3.3X10-7 atm-cu m/mole(5). Using this Henry's Law constant and an estimation method(3), volatilization half-lives for a model river and model lake are 97 days and 700 days, respectively(SRC). According to a classification scheme(6), an estimated BCF of 3(SRC), from its log Kow(2) and a regression-derived equation(3), suggests the potential for bioconcentration in aquatic organisms is low(SRC). Utilizing the Japanese MITI test, 83% of the Theoretical BOD was reached in 2 weeks(7) indicating that biodegradation is an important environmental fate process in water(SRC).. ATMOSPHERIC FATE: According to a model of gas/particle partitioning of semivolatile organic compounds in the atmosphere(1), 2-methoxyethanol, which has a vapor pressure of 9.5 mm Hg at 25 °C(2), is expected to exist solely as a vapor in the ambient atmosphere. Vapor-phase 2-methoxyethanol is degraded in the atmosphere by reaction with photochemically-produced hydroxyl radicals(SRC); the half-life for this reaction in air is estimated to be 31 hours(SRC), calculated from its rate constant of 1.25X10-11 cu cm/molecule-sec at 25 °C(3). 2-Methoxyethanol does not contain chromophores that absorb at wavelengths >290 nm(4) and, therefore, is not expected to be susceptible to direct photolysis by sunlight(SRC). | Confusion. Cough. Sore throat. Dizziness. Headache. Nausea. Unconsciousness. Vomiting. Weakness.. MAY BE ABSORBED! Further see Inhalation.. Redness. Pain. Blurred vision.. Abdominal pain. Diarrhoea. Nausea. Vomiting. Further see Inhalation.. irritation eyes, nose, throat; headache, drowsiness, lassitude (weakness, exhaustion); ataxia, tremor; anemic pallor; In Animals: reproductive, teratogenic effects | Chemical: Ethanol, 2-methoxy-. Hazard Traits - Developmental Toxicity; Reproductive Toxicity. Authoritative List - CA TACs; EC Annex VI CMRs - Cat. 1B; OEHHA RELs; Prop 65. Report - regardless of intended function of ingredient in the product. Commission Regulation (EC) No 1565/2000 (Repealed by Com. Implementing Reg. (EU) No 872/2012). S - indicates a substance that is identified in a final Significant New Use Rule.. Status: Active Update: 02-09-2020 https://echa.europa.eu/registration-dossier/-/registered-dossier/14919. Substance: 2-methoxyethanol. EC: 203-713-7. Date of inclusion: >15-Dec-2010. Reason for inclusion: Toxic for reproduction (Article 57c). Ethanol, 2-methoxy-: HSNO Approval: HSR001159 Approved with controls. The New Jersey Worker and Community Right to Know Act requires public and private employers to provide information about hazardous substances at their workplaces. (N.J.S.A. 34:5A-1 et. seq.) |  | Fireproof. Separated from strong oxidants and food and feedstuffs. Keep in the dark. Cool.. Storage temperature: ambient. Venting: open (flame arrester).. Keep container tightly closed in a dry and well - ventilated place. Containers which are opened must be carefully resealed and kept upright to prevent leakage. | CIR ingredient: 2-Methoxyethanol. cpdat. Used as a solvent for many different purposes, (e.g., varnishes, dyes, and resins) and as a jet deicing additive; [ACGIH] Used in the Asian microelectronics industry in photoresist formulations and in manufacturing copper-laminate circuit boards; [JOEM 2004;46:707-713]. Semiconductor Manufacturing [Category: Industry]. Painting (Solvents) [Category: Paint]. Textiles (Printing, Dyeing, or Finishing) [Category: Industry]. For 2-methoxyethanol (USEPA/OPP Pesticide Code: 042202) there are 0 labels match. /SRP: Not registered for current use in the U.S., but approved pesticide uses may change periodically and so federal, state and local authorities must be consulted for currently approved uses./. The active ingredient is no longer contained in any registered products ... "cancelled.". Solvent for nitrocellulose, ... solvent mixtures, lacquers, ... perfume fixative, ... jet fuel deicing additive.. Solvent for low viscosity cellulose acetate, natural resins, some synthetic resins and some alc-sol dyes; in dyeing leather; sealing moisture-proof cellophane; in nail polishes, quick drying varnishes and enamels, wood stains. In modified Karl Fischer reagent.. For more Uses (Complete) data for 2-METHOXYETHANOL (8 total), please visit the HSDB record page.. Methyl cellosolve, is a clear and colorless liquid at room temperature mainly used as a solvent. It is used for many purposes including varnishes, dyes, resins, printing, finishing textile, and semiconductor manufacturing. | The substance can be absorbed into the body by inhalation, through the skin and by ingestion.. inhalation, skin absorption, ingestion, skin and/or eye contact |  |  | The Henry's Law constant for 2-methoxyethanol is 3.30X10-7 atm-cu m/mole(1). This Henry's Law constant indicates that 2-methoxyethanol is expected to volatilize slowly from water surfaces(2). Based on this Henry's Law constant, the volatilization half-life from a model river (1 m deep, flowing 1 m/sec, wind velocity of 3 m/sec)(2) is estimated as 96.84 days(SRC). The volatilization half-life from a model lake (1 m deep, flowing 0.05 m/sec, wind velocity of 0.5 m/sec)(2) is estimated as 707 days(SRC) 2-Methoxyethanol's Henry's Law constant indicates that volatilization from moist soil surfaces may occur(2). 2-Methoxyethanol is expected to volatilize from dry soil surfaces(SRC) based upon a vapor pressure of 9.5 mm Hg(3).
TETRAHYDROFURAN | 109-99-9 | WYURNTSHIVDZCO-UHFFFAOYSA-N | 8028 | oxolane | InChI=1S/C4H8O/c1-2-4-5-3-1/h1-4H2 | C1CCOC1 | C4H8O | Tetrahydrofuran can cause cancer according to California Labor Code and the World Health Organization's International Agency for Research on Cancer (IARC).. Tetrahydrofuran appears as a clear colorless liquid with an ethereal odor. Less dense than water. Flash point 6 °F. Vapors are heavier than air.. Oxolane is a cyclic ether that is butane in which one hydrogen from each methyl group is substituted by an oxygen. It has a role as a polar aprotic solvent. It is a volatile organic compound, a member of oxolanes, a saturated organic heteromonocyclic parent and a cyclic ether.. Tetrahydrofuran has been reported in Castanopsis cuspidata and Coffea arabica with data available.. See also: Poly(tetrahydrofuran) (annotation moved to). | Colorless, mobile liquid. Water-white liquid. Colorless liquid. Ether-like odor. FAINT FRUITY ODOR. Reported BPs: 151 °F at 760 mmHg (NTP, 1992); 65 °C; 65.00 °C. @ 760.00 mm Hg; 66 °C; 151 °F. Reported MPs: -163.3 °F (NTP, 1992); -108.44 °C; -108.3 °C; -108.5 °C; -163.3 °F; -163 °F. When heated to decomposition it emits acrid smoke & irritating fumes.. Upon contact with air, THF may decompose into explosive peroxides & carbon monoxide. | Tetrahydrofuran's production and use as a solvent for natural and synthetic resins (e.g., vinyls), in top-coating solutions, and in organic synthesis may result in its release to the environment through various waste streams. If released to air, a vapor pressure of 162 mm Hg at 25 °C indicates tetrahydrofuran will exist solely as a vapor in the atmosphere. Vapor-phase tetrahydrofuran will be degraded in the atmosphere by reaction with photochemically-produced hydroxyl radicals and nitrate ions; the half-lives for these reactions in air are 21-24 hours and 3 days, respectively. If released to soil, tetrahydrofuran is expected to have very high mobility based upon Koc values of 18 and 23. Volatilization from moist soil surfaces is expected to be an important fate process based upon a Henry's Law constant of 7.05X10-5 atm-cu m/mole. Tetrahydrofuran may volatilize from dry soil surfaces based upon its vapor pressure. Utilizing the Japanese MITI test, 100% of the theoretical BOD was reached in 2 weeks indicating that biodegradation is an important environmental fate process. However, the EEC manometric respirometric method, tested in 22 different laboratories, gave a mean of 34% of the theoretical BOD within 28 days. If released into water, tetrahydrofuran is not expected to adsorb to suspended solids and sediment based upon the Koc values. Volatilization from water surfaces is expected to be an important fate process based upon this compound's Henry's Law constant. Estimated volatilization half-lives for a model river and model lake are 13 hours and 6.6 days, respectively. An estimated BCF of 3 suggests the potential for bioconcentration in aquatic organisms is low. Hydrolysis is not expected to be an important environmental fate process since tetrahydrofuran lacks functional groups that hydrolyze under environmental conditions. Occupational exposure to tetrahydrofuran may occur through inhalation and dermal contact with this compound at workplaces where tetrahydrofuran is produced or used. Monitoring data indicate that the general population may be exposed to tetrahydrofuran via inhalation of ambient air, ingestion of food and drinking water, and dermal contact with products containing tetrahydrofuran. (SRC) | TERRESTRIAL FATE: Based on a classification scheme(1), Koc values of 18 and 23(2), indicate that tetrahydrofuran is expected to have very high mobility in soil(SRC). Volatilization of tetrahydrofuran from moist soil surfaces is expected to be an important fate process(SRC) given a Henry's Law constant of 7.05X10-5 atm-cu m/mole(3). Tetrahydrofuran is expected to volatilize from dry soil surfaces(SRC) based upon a vapor pressure of 162 mm Hg at 25 °C(4). Tetrahydrofuran, added to the surface of 2 different soil samples which had been sterilized to prevent microbial degradation, had a disappearance half-life of 5.7 days(5). A 100% of theoretical BOD using activated sludge in the Japanese MITI test(6) suggests that biodegradation is an important environmental fate process in soil(SRC); however, the EEC manometric respirometric method, tested in 22 different laboratories, gave a mean of 34% of the theoretical BOD within 28 days(7).. AQUATIC FATE: Based on a classification scheme(1), Koc values of 18 and 23(2), indicate that tetrahydrofuran is not expected to adsorb to suspended solids and sediment(SRC). Volatilization from water surfaces is expected(3) based upon a Henry's Law constant of 7.05X10-5 atm-cu m/mole(4). Using this Henry's Law constant and an estimation method(3), volatilization half-lives for a model river and model lake are 13 hours and 6.6 days, respectively(SRC). According to a classification scheme(5), an estimated BCF of 3(SRC), from its log Kow of 0.46(6) and a regression-derived equation(7), suggests the potential for bioconcentration in aquatic organisms is low(SRC). In the modified MITI screening test, tetrahydrofuran at 100 mg/L was completely biodegraded in 14 days using an activated sludge inoculum(8); however, the EEC manometric respirometric method, tested in 22 different laboratories, gave a mean of 34% of the theoretical BOD within 28 days(9).. ATMOSPHERIC FATE: According to a model of gas/particle partitioning of semivolatile organic compounds in the atmosphere(1), tetrahydrofuran, which has a vapor pressure of 162 mm Hg at 25 °C(2), is expected to exist solely as a vapor in the ambient atmosphere. Vapor-phase tetrahydrofuran is degraded in the atmosphere by reaction with photochemically-produced hydroxyl radicals; the half-life for this reaction in air is 21 to 24 hours(3), calculated from its measured rate constants of 1.62X10-11 to 1.8X10-11 cu cm/molecule-sec(4). Butyrolactone and alpha-hydroxytetrahydrofuran were formed as products during the photooxidation of tetrahydrofuran(5). Tetrahydrofuran will also react with nitrate radicals; the half-life for this reaction in air is 3 days(SRC), calculated from its measured rate constant of 4.88X10-15 cu cm/molecule-sec(6). Tetrahydrofuran is moderately reactive in photochemical smog conditions where nitrogen oxides are present; reactions occur in time scales of hours(7-9). | Cough. Burning sensation in the throat and chest. Dizziness. Headache. Nausea. Unconsciousness.. Dry skin. Redness. Pain.. Redness. Pain.. See Inhalation.. irritation eyes, upper respiratory system; nausea, dizziness, headache, central nervous system depression | Chemical: Furan, tetrahydro-. Hazard Traits - Carcinogenicity; Environmental tox; Neurotoxicity. Authoritative List - CWA 303(d); IARC Carcinogens - 2B; IRIS Neurotoxicants; Prop 65. Report - regardless of intended function of ingredient in the product. Status: Active Update: 30-03-2023 https://echa.europa.eu/registration-dossier/-/registered-dossier/15474. Status: Active Update: 16-03-2018 https://echa.europa.eu/registration-dossier/-/registered-dossier/22931. Furan, tetrahydro-: HSNO Approval: HSR001224 Approved with controls. The New Jersey Worker and Community Right to Know Act requires public and private employers to provide information about hazardous substances at their workplaces. (N.J.S.A. 34:5A-1 et. seq.) |  | Store in a cool, dry, well-ventilated location. Store away from heat, oxidizing materials, and sunlight. Outside or detached storage is preferred. Inside storage should be in a standard flammable liquids storage warehouse, room, or cabinet.. Purified tetrahydrofuran should not be stored for more than a few months after its container has been opened if it contains no oxidation inhibitor. In this case, it is potentially explosive because of peroxide formation.. NO open flames, NO sparks, and NO smoking. Closed system, ventilation, explosion-proof electrical equipment and lighting. Do NOT use compressed air for filling, discharging, or handling.. Distillation or alkali treatment of stabilized tetrahyrofuran removes the involatile anti-oxidant, and the solvent must be restabilized or stored under nitrogen to prevent formation during storage, which should not exceed a few days duration in the absence of stabilizer.. THF can be stored in the usual steel containers. | cpdat. Used as a solvent for polymers and resins, a wetting agent for textiles, and a chemical intermediate; [ACGIH] Used as a solvent in inks, adhesives, and lacquers; [HSDB]. Textiles (Fiber & Fabric Manufacturing) [Category: Industry]. Painting (Solvents) [Category: Paint]. Working with Glues and Adhesives [Category: Other]. Plastic Composites Manufacturing [Category: Industry]. Solvent for high polymers, especially polyvinyl chloride. As reaction medium for Grignard and metal hydride reactions. In the synthesis of butyrolactone, succinic acid, 1,4-butanediol diacetate. Solvent in histological techniques.. Solvent for fat oils, unvulcanized rubber; for making adipic acid. Solvent in preparation of printing inks, adhesives, lacquers, & other coatings; Grignard reagent in synthesis of motor fuels, vitamins, hormones, pharmaceuticals, synthetic perfumes, organometallic cmpds, & insecticides.. Solvent for natural and synthetic resins, particularly vinyls, in topcoating solutions, polymer coating, cellophane, protective coatings, adhesives, magnetic tapes, printing inks, etc., Grignard reactions, lithium aluminum hydride reductions, and polymerizations; chemical intermediate and monomer.. For more Uses (Complete) data for Tetrahydrofuran (6 total), please visit the HSDB record page. | The substance can be absorbed into the body by inhalation of its vapour, by ingestion and through the skin.. inhalation, skin and/or eye contact, ingestion |  | A3; Confirmed animal carcinogen with unknown relevance to humans. | The Henry's Law constant for tetrahydrofuran is 7.05X10-5 atm-cu m/mole(1). This Henry's Law constant indicates that tetrahydrofuran is expected to volatilize from water surfaces(2). Based on this Henry's Law constant, the volatilization half-life from a model river (1 m deep, flowing 1 m/sec, wind velocity of 3 m/sec)(2) is estimated as 13 hours(SRC). The volatilization half-life from a model lake (1 m deep, flowing 0.05 m/sec, wind velocity of 0.5 m/sec)(2) is estimated as 6.6 days(SRC). Tetrahydrofuran's Henry's Law constant indicates that volatilization from moist soil surfaces may occur(SRC). Tetrahydrofuran is expected to volatilize from dry soil surfaces(SRC) based upon a vapor pressure of 162 mm Hg(3).
THIOPHENE | 110-02-1 | YTPLMLYBLZKORZ-UHFFFAOYSA-N | 8030 | thiophene | InChI=1S/C4H4S/c1-2-4-5-3-1/h1-4H | C1=CSC=C1 | C4H4S | Thiophene appears as a colorless liquid with an unpleasant odor. Insoluble in water and slightly denser than water. Flash point 30 °F. Vapors heavier than air. Irritates the skin, eyes, and mucous membranes. Used to make pharmaceuticals and dyes.. Thiophene is a monocyclic heteroarene that is furan in which the oxygen atom is replaced by a sulfur. It has a role as a non-polar solvent. It is a volatile organic compound, a member of thiophenes, a mancude organic heteromonocyclic parent and a monocyclic heteroarene.. Thiophene has been reported in Solanum lycopersicum, Coffea arabica, and other organisms with data available.. Thiophene is a metabolite found in or produced by Saccharomyces cerevisiae.. See also: Laboratory-grade xylene (impurity of). | COLORLESS LIQUID. SLIGHT AROMATIC ODOR RESEMBLING BENZENE. Reported BPs: 183.9 °F at 760 mmHg (NTP, 1992); 84.0 °C @ 760 MM HG; 84.00 °C. @ 760.00 mm Hg; 84 °C. Reported MPs: -36.8 °F (NTP, 1992); -39.4 °C; -38.3 °C; -38 °C. WHEN HEATED TO DECOMPOSITION IT EMITS HIGHLY TOXIC FUMES OF SULFUR OXIDES.. May be heated to 850 °C without decomposition. | Thiophene is a naturally occurring substance found in coal tar and petroleum. It is also produced industrially for use as an organic synthesis reagent and may be released to the environment through a variety of waste streams. Based on an experimental vapor pressure of 79.7 mm Hg at 25 °C, thiophene is expected to exist solely in the vapor phase in the ambient atmosphere. Vapor-phase thiophene is degraded in the atmosphere by reaction with photochemically-produced hydroxyl and nitrate radicals. The experimental atmospheric half-life of thiophene with hydroxyl radicals is about 40 hours and the half-life with nitrate radicals is about 2.5 nighttime hours. Volatilization from moist soil surfaces is expected based on an estimated Henry's Law constant of 2.9X10-3 atm-cu m/mol. Thiophene is expected to have moderate mobility in soils based upon an estimated Koc value of 230. Volatilization from dry soil surfaces is expected based upon the vapor pressure of this compound. Aerobic and anaerobic biodegradation are not important environmental fate processes for this compound. Using a standard BOD dilution technique and an activated sludge inoculum, a theoretical BOD of 0% was observed during a 2 week incubation period. No biodegradation was observed when thiophene was incubated in an anoxic aquifer slurry for a period of 3 months. In water, thiophene may adsorb to sediment or particulate matter based on its estimated Koc value. This compound is expected to volatilize from water surfaces given its estimated Henry's Law constant. Estimated half-lives for a model river and model lake are 3 and 89 hours, respectively. The potential for bioconcentration in aquatic organisms is low based on experimental BCF values in the range of 2-7 measured for carp. The general population may be exposed to thiophene through inhalation and dermal contact with this compound and ingestion of food products containing or contaminated with thiophene. (SRC) | TERRESTRIAL FATE: Based on a recommended classification scheme(1), an estimated Koc value of 230(SRC), determined from an experimental log Kow of 1.81(2) and a recommended regression-derived equation(3), indicates that thiophene is expected to have moderate mobility in soil(SRC). Volatilization of thiophene is expected from moist soil surfaces(SRC) given an estimated Henry's Law constant of 2.9X10-3 atm-cu m/mole(SRC), determined from an experimental vapor pressure of 79.7 mm Hg at 25 °C(4) and water solubility of 3,020 mg/l at 25 °C(5). Volatilization from dry soil surfaces is expected based upon the vapor pressure of this compound(SRC).. AQUATIC FATE: Based on a recommended classification scheme(1), an estimated Koc value of 230, determined from an experimental log Kow of 1.81(2) and a recommended regression-derived equation(3), indicates that thiophene may adsorb to suspended solids and sediment in water(SRC). Thiophene is expected to volatilize from water surfaces(3,SRC) based on an estimated Henry's Law constant of 2.9X10-3 atm-cu m/mole(SRC),determined from an experimental vapor pressure of 79.7 mm Hg at 25 °C(4) and water solubility of 3,020 mg/l at 25 °C(5). Estimated half-lives for a model river and model lake are 3 and 89, hours respectively(6,SRC). According to a classification scheme(7), experimental BCF values in the range of 2-7 measured for carp(8), suggests that bioconcentration in aquatic organisms is low(SRC). Biodegradation is not expected to be an important fate process for this compound(SRC). Using a standard BOD dilution technique and an activated sludge inoculum, a theoretical BOD of 0% was observed during a 2 week incubation period(8). No biodegradation was observed when thiophene was incubated in an aquifer slurry for a period of 1 year(9).. ATMOSPHERIC FATE: According to a model of gas/particle partitioning of semivolatile organic compounds in the atmosphere(1), thiophene, which has an experimental vapor pressure of 79.7 mm Hg at 25 °C(2), will exist solely as a vapor in the ambient atmosphere. Vapor-phase thiophene is degraded in the atmosphere by reaction with photochemically-produced hydroxyl radicals and nitrate radicals with experimental atmospheric half-life of about 40 hours and 2.5 nighttime hours, respectively(SRC). | Cough. Dizziness. Sore throat.. Redness.. Redness. Pain. | Chemical: Thiophene. Commission Regulation (EC) No 1565/2000 (Repealed by Com. Implementing Reg. (EU) No 872/2012). Status: Active Update: 07-02-2022 https://echa.europa.eu/registration-dossier/-/registered-dossier/12099. Status: Active Update: 03-02-2022 https://echa.europa.eu/registration-dossier/-/registered-dossier/29604. Thiophene: HSNO Approval: HSR001226 Approved with controls. The New Jersey Worker and Community Right to Know Act requires public and private employers to provide information about hazardous substances at their workplaces. (N.J.S.A. 34:5A-1 et. seq.) |  |  | cpdat. Used as a solvent, chemical intermediate, and monomer to make copolymers; [HSDB]. ORGANIC SYNTHESIS; COPOLYMERIZES WITH MALEIC ANHYDRIDE. SOLVENT; INT FOR PHARMACEUTICALS, THIOPHENE-PHENOL/FORMALDEHYDE RESINS, AND NEMATOCIDE TETRACHLOROTHIOPHENE | The substance can be absorbed into the body by inhalation of its vapour. |  |  | The Henry's Law constant for thiophene is estimated as 2.9X10-3 atm-cu m/mole(SRC) from its experimental value for vapor pressure, 79.7 mm Hg(1), and experimental water solubility, 3,020 mg/l(2). This value indicates that thiophene will volatilize from water surfaces(3,SRC). Based on this Henry's Law constant, the volatilization half-life from a model river (1 m deep, flowing 1 m/sec, wind velocity of 3 m/sec) is estimated as approximately 3 hours(3,SRC). The volatilization half-life from a model lake (1 m deep, flowing 0.05 m/sec, wind velocity of 0.5 m/sec) is estimated as approximately 89 hours(3,SRC). Thiophene's Henry's Law constant(SRC) and vapor pressure indicates that volatilization from moist and dry soil surfaces is important(SRC).
IODINE | 7553-56-2 | PNDPGZBMCMUPRI-UHFFFAOYSA-N | 807 | molecular iodine | InChI=1S/I2/c1-2 | II | I2 | Iodine is a naturally occurring element found in sea water and in certain rocks and sediments. There are non radioactive and radioactive forms of iodine. Iodine is used as a disinfectant for cleaning surfaces and storage containers and is used in skin soaps and bandages, and for purifying water. Iodine is also added to some table salt to ensure that all people in the United States have enough iodine in their diet. Most radioactive iodine is manmade. It is used in medical tests and to treat certain diseases. Most radioactive forms of iodine change very quickly (seconds to days) to stable elements that are not radioactive. However, 129I (read as iodine 129) changes very slowly (over millions of years).. Violet-black crystals with a metallic luster and a sharp odor. Mp: 113.5 °C, bp: 185 °C. Emits toxic vapor at room conditions; vapor becomes visibly purple when its concentration builds up in a confined space. Nearly insoluble in water but very soluble in aqueous solutions of iodides.. Diiodine is molecule comprising two covalently bonded iodine atoms with overall zero charge.. It has a role as a nutrient.. Iodine is commonly used as an antiseptic for minor cuts and abrasions, preventing infections that may result from contaminated wounds. Additionally, iodine has been studied in the treatment of fibrocystic disease and breast cancer.. Iodine is a metabolite found in or produced by Escherichia coli (strain K12, MG1655).. Iodine has been reported in Homo sapiens with data available.. Iodine I-131 is a radioactive isotope of iodine with an atomic mass of 131, a half life of eight days, and potential antineoplastic activity. Selectively accumulating in the thyroid gland, iodine I 131 emits beta and gamma particles, thereby killing thyroid cells and decreasing thyroid hormone production.. Iodine is an element with atomic symbol I, atomic number 53, and atomic weight of 126.90.. Iodine is a mineral with formula of I.. Iodine is an essential trace element. Chemically, iodine is the least reactive of the halogens, and the most electropositive halogen after astatine. However, iodine does not occur in the free state in nature. As with all other halogens , when freed from its compounds iodine forms diatomic molecules (I2). Iodine and its compounds are primarily used in medicine, photography, and dyes. Iodine is required for the production of thyroid hormones, which are essential for normal brain development, and the fetus, newborn, and young child are particularly vulnerable to iodine deficiency. Physiologically, iodine exists as an ion in the body. The iodine requirement increases during pregnancy and recommended intakes are in the range of 220-250 microg/day. Monitoring iodine status during pregnancy is a challenge. New recommendations from World Health Organization suggest that a median urinary iodine concentration >250 microg/L and <500 microg/L indicates adequate iodine intake in pregnancy. Based on this range, it appears that many pregnant women in have inadequate intakes. Thyroid-stimulating hormone concentration in the newborn is a sensitive indicator of mild iodine deficiency in late pregnancy. The potential adverse effects of mild iodine deficiency during pregnancy are uncertain. Controlled trials of iodine supplementation in mildly iodine-deficient pregnant women suggest beneficial effects on maternal and newborn serum thyroglobulin and thyroid volume, but no effects on maternal and newborn total or free thyroid hormone concentrations. There are no long-term data on the effect of iodine supplementation on birth outcomes or infant development. New data from well-controlled studies indicate that iodine repletion in moderately iodine-deficient school-age children has clear benefits: it improves cognitive and motor function; it also increases concentrations of insulin-like growth factor 1 and insulin-like growth factor-binding protein 3, and improves somatic growth. (A7846).. A nonmetallic element of the halogen group that is represented by the atomic symbol I, atomic number 53, and atomic weight of 126.90. It is a nutritionally essential element, especially important in thyroid hormone synthesis. In solution, it has anti-infective properties and is used topically.. See also: Fluorine (related); Iodine; sodium iodide (component of); Nasal (FDA NDC: 43406-0102) (component of) ... View More ... | Bluish-black scales or plates; diatomic; violet vapor. Rhombic, violet-black crystals with metallic luster. Bluish-black, lustrous solid. Violet solid.. Heavy, grayish-black plates or granules having a metallic luster. Sharp characteristic odor.. Irritating odor. Reported BPs: 365 °F at 760 mmHg (NIOSH, 2024); 184.4 °C; 184 °C; 365 °F. Reported MPs: 236 °F (NIOSH, 2024); 113.7 °C; 113.6 °C; 114 °C; 236 °F. When heated to decomposition it emits toxic fumes of /hydrogen iodide/ and various iodine compounds. |  |  | CDC-ATSDR Toxicological Profile | Chemical: Iodine. List I Chemical: A chemical specified by regulation that, in addition to legitimate uses, is used in manufacturing a controlled substance in violation of the Act and is important to the manufacture of a controlled substance. (21 eCFR 1310.02). Status: Active Update: 11-04-2023 https://echa.europa.eu/registration-dossier/-/registered-dossier/15294. Iodine (solid): HSNO Approval: HSR001538 Approved with controls. The New Jersey Worker and Community Right to Know Act requires public and private employers to provide information about hazardous substances at their workplaces. (N.J.S.A. 34:5A-1 et. seq.) |  | Materials which are toxic as stored or which can decompose into toxic components ... Should be stored in a cool, well-ventilated place, out of the direct rays of the sun, away from areas of high fire hazard, and should be periodically inspected. Incompatible materials should be isolated ... . | cpdat. Used as an antiseptic to kill bacteria, spores, viruses, and protozoa; Products that release iodine include iodoform, and povidone-iodine; Lugol's solution containing 5% iodine and 10% iodide in water; Amiodarone is a cardiac drug that releases iodine and may cause thyrotoxicosis or hypothyroidism. Iodine is used in the production of dyes and photographic chemicals. [Olson, p. 274] Iodides are used in animal supplements, catalysts, inks, radiopaque dyes, drugs, disinfectants, and photography; Also used to make batteries, high-purity metals, engine fuels, iodized salt, and lubricants; [ACGIH] Today, iodised salt is used by more than 88 per cent of the world's population. [A National Evil Jonah Goodman on the curse of the goitre in Switzerland: https://www.lrb.co.uk/the-paper/v45/n23/jonah-goodman/a-national-evil]. Battery Manufacturing [Category: Industry]. Using Disinfectants or Biocides [Category: Clean]. Photographic Processing [Category: Other]. Farming (Feed Additives) [Category: Industry]. Applying metallic patinas [Category: Hobbies]. Anti-Infective Agents, Local. Manufacture of organic and inorganic chemicals, pharmaceuticals, radiopaque contrast agents, animal feed supplements, disinfectants, stabilizers, inks, colorants, photographic chemicals. Catalyst in the alkylation and condensation of aromatic amines; in sulfations and sulfonations; for production of synthetic rubber. Microbiocide for drinking water and swimming pools. Reagent in analytical chemistry.. Therap cat (VET): Internally for goiter, hyperthyroidism in iodine deficiency. Topically as antiseptic, disinfectant, counter irritant to promote absorption.. Bactericide, fungicide, amebicide.. For more Uses (Complete) data for IODINE, ELEMENTAL (8 total), please visit the HSDB record page.. Iodine is used as a disinfectant for cleaning surfaces and storage containers and is used in skin soaps and bandages, and for purifying water. Iodine is also added to some table salt to ensure that all people in the United States have enough iodine in their diet. (L1844) | CDC-ATSDR Toxicological Profile | CDC-ATSDR Toxicological Profile | CDC-ATSDR Toxicological Profile
ETHYLENE GLYCOL MONOETHYL ETHER | 110-80-5 | ZNQVEEAIQZEUHB-UHFFFAOYSA-N | 8076 | 2-ethoxyethanol | InChI=1S/C4H10O2/c1-2-6-4-3-5/h5H,2-4H2,1H3 | CCOCCO | C4H10O2 | Ethylene Glycol Monoethyl Ether can cause developmental toxicity and male reproductive toxicity according to an independent committee of scientific and health experts.. Ethylene glycol monoethyl ether appears as a clear colorless liquid. Flash point of 120 °F. Less dense than water. Its vapors are heavier than air.. 2-ethoxyethanol is a hydroxyether that is the ethyl ether derivative of ethylene glycol. It has a role as a protic solvent and a teratogenic agent. It is a primary alcohol and a glycol ether. It is functionally related to an ethylene glycol.. On the basis of the animal and clinical data included in this report, the CIR Expert Panel concludes that Ethoxyethanol and Ethoxyethanol Acetate are unsafe for use in cosmetic products.. 2-Ethoxyethanol has been reported in Nicotiana tabacum and Solanum lycopersicum with data available.. 2-Ethoxyethanol is a diluent in colour additive mixtures for marking food. 2-Ethoxyethanol, also known by the trademark Cellosolve or ethyl cellosolve, is a solvent used widely in commercial and industrial applications. It is a clear, colorless, nearly odorless liquid that is miscible with water, ethanol, diethyl ether, acetone, and ethyl acetate. As with other glycol ethers, 2-ethoxyethanol has the useful property of being able to dissolve chemically diverse compounds. It will dissolve oils, resins, grease, waxes, nitrocellulose, and lacquers. This is an ideal property as a multi-purpose cleaner and therefore 2-ethoxyethanol is used in products such as varnish removers and degreasing solutions. 2-Ethoxyethanol belongs to the family of Primary Alcohols. These are compounds comprising the primary alcohol functional group, with the general strucuture RCOH (R=alkyl, aryl). | Colorless liquid. Sweet, pleasant, ether-like odor. Mild, agreeable odor. Practically odorless. Reported BPs: 275 °F at 760 mmHg (NTP, 1992); 135 °C; 135.7 °C; 135.00 °C. @ 760.00 mm Hg; 275 °F. Reported MPs: -94 °F (NTP, 1992); -70 °C; -94 °F; -130 °F. Hazardous decomposition products formed under fire conditions. - Carbon oxides | Ethylene glycol monoethyl ether's production and use as a solvent for nitrocellulose, lacquers and dopes, in varnish removers, cleansing solutions, and dye baths may result in its release to the environment through various waste streams. If released to air, a vapor pressure of 5.31 mm Hg at 25 °C indicates ethylene glycol monoethyl ether will exist solely as a vapor in the atmosphere. Vapor-phase ethylene glycol monoethyl ether will be degraded in the atmosphere by reaction with photochemically-produced hydroxyl radicals; the half-life for this reaction in air is estimated to be 22 hrs. Ethylene glycol monoethyl ether does not contain chromophores that absorb at wavelengths >290 nm and, therefore, is not expected to be susceptible to direct photolysis by sunlight. If released to soil, ethylene glycol monoethyl ether is expected to have very high mobility based upon an estimated Koc of 2. Volatilization from moist soil surfaces is expected to be an important fate process based upon a Henry's Law constant of 4.7X10-7 atm-cu m/mole. Ethylene glycol monoethyl ether may volatilize from dry soil surfaces based upon its vapor pressure. Utilizing the Japanese MITI test, 76% of the Theoretical BOD was reached in 2 weeks indicating that biodegradation is an important environmental fate process in soil and water. If released into water, ethylene glycol monoethyl ether is not expected to adsorb to suspended solids and sediment based upon the estimated Koc. Volatilization from water surfaces is expected to be an important fate process based upon this compound's Henry's Law constant. Estimated volatilization half-lives for a model river and model lake are 74 and 540 days, respectively. An estimated BCF of 3 suggests the potential for bioconcentration in aquatic organisms is low. Hydrolysis is not expected to be an important environmental fate process since this compound lacks functional groups that hydrolyze under environmental conditions (pH 5 to 9). Occupational exposure to ethylene glycol monoethyl ether may occur through inhalation and dermal contact with this compound at workplaces where ethylene glycol monoethyl ether is produced or used. Monitoring data indicate that the general population may be exposed to ethylene glycol monoethyl ether via inhalation of ambient air. (SRC) | TERRESTRIAL FATE: Based on a classification scheme(1), an estimated Koc value of 2(SRC), determined from a log Kow of -0.32(2) and a regression-derived equation(3), indicates that ethylene glycol monoethyl ether is expected to have very high mobility in soil(SRC). Volatilization of ethylene glycol monoethyl ether from moist soil surfaces is expected to be an important fate process(SRC) given a Henry's Law constant of 4.7X10-7 atm-cu m/mole(4). Ethylene glycol monoethyl ether is expected to volatilize from dry soil surfaces(SRC) based upon a vapor pressure of 5.31 mm Hg at 25 °C(5). Utilizing the Japanese MITI test, 76% of the Theoretical BOD was reached in 2 weeks(6) indicating that biodegradation is an important environmental fate process in soil(SRC).. AQUATIC FATE: Based on a classification scheme(1), an estimated Koc value of 2(SRC), determined from a log Kow of -0.32(2) and a regression-derived equation(3), indicates that ethylene glycol monoethyl ether is not expected to adsorb to suspended solids and sediment(SRC). Volatilization from water surfaces is expected(4) based upon a Henry's Law constant of 4.7X10-7 atm-cu m/mole(5). Using this Henry's Law constant and an estimation method(4), volatilization half-lives for a model river and model lake are 74 and 540 days, respectively(SRC). According to a classification scheme(6), an estimated BCF of 3(SRC), from its log Kow(2) and a regression-derived equation(3), suggests the potential for bioconcentration in aquatic organisms is low(SRC). Utilizing the Japanese MITI test, 76% of the Theoretical BOD was reached in 2 weeks(7) indicating that biodegradation is an important environmental fate process in water(SRC).. ATMOSPHERIC FATE: According to a model of gas/particle partitioning of semivolatile organic compounds in the atmosphere(1), ethylene glycol monoethyl ether, which has a vapor pressure of 5.31 mm Hg at 25 °C(2), is expected to exist solely as a vapor in the ambient atmosphere. Vapor-phase ethylene glycol monoethyl ether is degraded in the atmosphere by reaction with photochemically-produced hydroxyl radicals(SRC); the half-life for this reaction in air is estimated to be 22 hrs(SRC), calculated from its rate constant of 1.54X10-11 cu cm/molecule-sec at 25 °C(3). Ethylene glycol monoethyl ether does not contain chromophores that absorb at wavelengths >290 nm(4) and, therefore, is not expected to be susceptible to direct photolysis by sunlight(SRC). | Cough. Drowsiness. Headache. Shortness of breath. Sore throat.. MAY BE ABSORBED! Further see Inhalation.. Redness. Pain.. Abdominal pain. Nausea. Vomiting. Further see Inhalation.. In Animals: irritation eyes, respiratory system; blood changes; liver, kidney, lung damage; reproductive, teratogenic effects | Chemical: Ethanol, 2-ethoxy-. Hazard Traits - Developmental Toxicity; Hematotoxicity; Reproductive Toxicity. Authoritative List - CA TACs; EC Annex VI CMRs - Cat. 1B; OEHHA RELs; Prop 65. Report - regardless of intended function of ingredient in the product. S - indicates a substance that is identified in a final Significant New Use Rule.. Status: Active Update: 12-08-2021 https://echa.europa.eu/registration-dossier/-/registered-dossier/14915. Substance: 2-ethoxyethanol. EC: 203-804-1. Date of inclusion: >15-Dec-2010. Reason for inclusion: Toxic for reproduction (Article 57c). Ethanol, 2-ethoxy-: HSNO Approval: HSR001156 Approved with controls. The New Jersey Worker and Community Right to Know Act requires public and private employers to provide information about hazardous substances at their workplaces. (N.J.S.A. 34:5A-1 et. seq.) |  | Conditions for safe storage: Keep container tightly closed in a dry and well-ventilated place. Containers which are opened must be carefully resealed and kept upright to prevent leakage.. Fireproof. Separated from strong oxidants and food and feedstuffs. Keep in the dark. Cool. | CIR ingredient: Ethoxyethanol. cpdat. Used as an industrial solvent and anti-icing additive to aviation fuels; [ACGIH] Used as a solvent for coatings, inks, adhesives, textile dyes, lacquers, and epoxy resins; [HSDB] Not produced commercially in the EU; [Glycol Ethers Online]. Semiconductor Manufacturing [Category: Industry]. Painting (Solvents) [Category: Paint]. Working with Glues and Adhesives [Category: Other]. Textiles (Printing, Dyeing, or Finishing) [Category: Industry]. Solvent for nitrocellulose, lacquers and dopes; in varnish removers, cleansing solutions, dye baths; finishing leather with water pigments and dye solutions; increasing stability of emulsions.. ... Natural and synthetic resins; mutual solvent for formulation of soluble oils; lacquers and lacquer thinners, dyeing and printing textiles, varnish removers, ... anti-icing additive for aviation fuels.. Chemical intermediate for 2-ethoxyethyl acetate, a solvent. Solvent for epoxy and other coatings. For more Uses (Complete) data for ETHYLENE GLYCOL MONOETHYL ETHER (6 total), please visit the HSDB record page.. 2-Ethoxyethanol, also known by the trademark Cellosolve or ethyl cellosolve, is a solvent used widely in commercial and industrial applications. This is an ideal property as a multi-purpose cleaner and therefore 2-ethoxyethanol is used in products such as varnish removers and degreasing solutions. | The substance can be absorbed into the body by inhalation, through the skin and by ingestion.. inhalation, skin absorption, ingestion, skin and/or eye contact |  |  | The Henry's Law constant for ethylene glycol monoethyl ether is 4.7X10-7 atm-cu m/mole(SRC) using a fragment constant estimation method(1). This Henry's Law constant indicates that ethylene glycol monoethyl ether is expected to volatilize from water surfaces(2). Based on this Henry's Law constant, the volatilization half-life from a model river (1 m deep, flowing 1 m/sec, wind velocity of 3 m/sec)(2) is estimated as 74 days(SRC). The volatilization half-life from a model lake (1 m deep, flowing 0.05 m/sec, wind velocity of 0.5 m/sec)(2) is estimated as 540 days(SRC). Ethylene glycol monoethyl ether's Henry's Law constant indicates that volatilization from moist soil surfaces may occur(SRC). Ethylene glycol monoethyl ether is expected to volatilize from dry soil surfaces(SRC) based upon a vapor pressure of 5.31 mm Hg(3).
ETHYLENE GLYCOL MONOBUTYL ETHER | 111-76-2 | POAOYUHQDCAZBD-UHFFFAOYSA-N | 8133 | 2-butoxyethanol | InChI=1S/C6H14O2/c1-2-3-5-8-6-4-7/h7H,2-6H2,1H3 | CCCCOCCO | C6H14O2 | Ethylene glycol monobutyl ether appears as a colorless liquid with a mild, pleasant odor. Less dense than water. Flash point 160 °F. Irritates skin and eyes and may be toxic by ingestion. Used as a solvent and to make paints and varnish.. 2-butoxyethanol is a primary alcohol that is ethanol in which one of the methyl hydrogens is replaced by a butoxy group. A high-boiling (171C) colourless liquid, it is used as a solvent for paints and inks, as well as in some dry cleaning solutions. It has a role as a protic solvent. It is a primary alcohol and a glycol ether.. On the basis of the animal and clinical data included in this report, the Expert Panel concludes that Butoxyethanol is safe in hair and nail products at concentrations up to 10.0%. Note: In 2002, the CIR Expert Panel considered available new data on this ingredient and reaffirmed the above conclusion.. 2-Butoxyethanol has been reported in Camellia sinensis, Solanum tuberosum, and other organisms with data available.. RN given refers to parent cpd; structure. See also: 2-Butoxyethan-1-(~2~H)ol (annotation moved to); Polyethylene glycol butyl ether (annotation moved to); Polyethylene glycol, monobutyl ester (annotation moved to). | Colorless liquid. Mild, ether-like odor. Slight, rancid odor. Weak, pleasant odor. Characteristic; quality: sweet, ester; hedonic tone: pleasant. Reported BPs: 340 °F at 743 mmHg (NTP, 1992); 168.4 °C; 168.40 °C. @ 760.00 mm Hg; 171 °C; 339 °F. Reported MPs: -94 °F (NTP, 1992); -74.8 °C; -75 °C; -107 °F. When heated to decomposition it emits acrid smoke and irritating fumes. | Ethylene glycol mono-n-butyl ether's production and use in hydraulic fluids, industrial solvents, vinyl and acrylic paints, household cleaners, and as a solvent in cosmetics may result in its release to the environment through various waste streams. Its use as a product stabilizer in hydraulic fracturing fluids for gas well drilling and as an oil slick dispersant will result in its direct release to the environment. If released to air, a vapor pressure of 0.88 mm Hg at 25 °C indicates ethylene glycol mono-n-butyl ether will exist solely as a vapor in the ambient atmosphere. Vapor-phase ethylene glycol mono-n-butyl ether will be degraded in the atmosphere by reaction with photochemically-produced hydroxyl radicals; the half-life for this reaction in air is estimated to be 15 hours. Ethylene glycol mono-n-butyl ether does not contain chromophores that absorb at wavelengths >290 nm, and therefore is not expected to be susceptible to direct photolysis by sunlight. If released to soil, ethylene glycol mono-n-butyl ether is expected to have high mobility based upon an estimated Koc of 8. Volatilization from moist soil surfaces is expected to be an important fate process based upon a Henry's Law constant of 1.60X10-6 atm-cu m/mole. If released into water, ethylene glycol mono-n-butyl ether is not expected to adsorb to suspended solids and sediment based upon the estimated Koc. Ethylene glycol mono-n-butyl ether reached 96% of its Theoretical BOD in 14 days using an activated sludge inoculum. Therefore this compound has the potential to biodegrade rapidly in water. Volatilization from water surfaces is expected to be an important fate process based upon this compound's estimated Henry's Law constant. The estimated volatilization half-lives for a model river and model lake are 17 and 185 days, respectively. An estimated BCF of 3 suggests the potential for bioconcentration in aquatic organisms is low. Hydrolysis is not expected to be an important environmental fate process since this compound lacks functional groups that hydrolyze under environmental conditions. Occupational exposure to ethylene glycol mono-n-butyl ether may occur through inhalation and dermal contact with this compound at workplaces where ethylene glycol mono-n-butyl ether is produced or used. Monitoring data indicate that the general population may be exposed to ethylene glycol mono-n-butyl ether via inhalation of ambient air, ingestion of food or contaminated drinking water, and dermal contact with this compound or consumer products containing this compound particularly during the use of paints/varnishes, cleaning solutions, or cosmetics. (SRC) | TERRESTRIAL FATE: Based on a classification scheme(1), an estimated Koc value of 8(SRC), determined from a log Kow of 0.83(2), indicates that ethylene glycol mono-n-butyl ether is expected to have very high mobility in soil(SRC). Volatilization of ethylene glycol mono-n-butyl ether from moist soil surfaces is expected to be an important fate process(SRC) given an Henry's Law constant of 1.60X10-6 atm-cu m/mole(3). Ethylene glycol mono-n-butyl ether is expected to volatilize slowly from dry soil surfaces(SRC) based upon a vapor pressure of 0.88 mm Hg(4). Ethylene glycol mono-n-butyl ether reached 96% of its theoretical BOD in 14 days using an activated sludge inoculum(5). Therefore this compound is expected to biodegrade rapidly in the soil environment.. AQUATIC FATE: Based on a classification scheme(1), an estimated Koc value of 8(SRC), determined from a log Kow of 0.83(2), indicates that ethylene glycol mono-n-butyl ether is not expected to adsorb to suspended solids and sediment(SRC). Volatilization from water surfaces is expected(3) based upon a Henry's Law constant of 1.6X10-6 atm-cu m/mole(4). Using this Henry's Law constant and an estimation method(3), volatilization half-lives for a model river and model lake are 17 and 185 days, respectively(SRC). According to a classification scheme(5), an estimated BCF of 3, from its log Kow of 0.83(2) and a regression-derived equation(6), suggests the potential for bioconcentration in aquatic organisms is low(SRC). Alcohols and ethers are generally resistant to hydrolysis(7). Ethylene glycol mono-n-butyl ether reached 96% of its Theoretical BOD in 14 days using an activated sludge inoculum(8). Therefore this compound is expected to biodegrade rapidly in the aquatic environment.. ATMOSPHERIC FATE: According to a model of gas/particle partitioning of semivolatile organic compounds in the atmosphere(1), ethylene glycol mono-n-butyl ether, which has a vapor pressure of 0.88 mm Hg at 25 °C(2) is expected to exist solely as a vapor in the ambient atmosphere. Vapor-phase ethylene glycol mono-n-butyl ether is degraded in the atmosphere by reaction with photochemically-produced hydroxyl radicals(SRC); the half-life for this reaction in air is estimated to be 15 hours(SRC), calculated from its rate constant of 1.86X10-11 cu cm/molecule-sec at 25 °C(3). Ethylene glycol mono-n-butyl ether does not contain chromophores that absorb at wavelengths >290 nm(4), and therefore is not expected to be susceptible to direct photolysis by sunlight(SRC). | Cough. Dizziness. Drowsiness. Headache. Nausea. Weakness.. MAY BE ABSORBED! Dry skin. Further see Inhalation.. Redness. Pain. Blurred vision.. Abdominal pain. Diarrhoea. Further see Inhalation.. irritation eyes, skin, nose, throat; hemolysis, hematuria (blood in the urine); central nervous system depression, headache; vomiting | Chemical: Poly(oxy-1,2-ethanediyl), .alpha.-butyl-.omega.-hydroxy-. Chemical: Ethanol, 2-butoxy-. Specific Information Requirement: Obligations to provide information apply. You must tell us within 28 days if the circumstances of your importation or manufacture (introduction) are different to those in our assessment.. Hazard Traits - Neurotoxicity; Respiratory Toxicity. Authoritative List - ATSDR Neurotoxicants; OEHHA RELs. Report - if used as a fragrance or flavor ingredient. Commission Regulation (EC) No 1565/2000 (Repealed by Com. Implementing Reg. (EU) No 872/2012). XU - indicates a substance exempt from reporting under the Chemical Data Reporting Rule, (40 CFR 711).. Status: Active Update: 15-03-2023 https://echa.europa.eu/registration-dossier/-/registered-dossier/15247. Status: Active Update: 17-01-2023 https://echa.europa.eu/registration-dossier/-/registered-dossier/14425. Ethanol, 2-butoxy-: HSNO Approval: HSR001154 Approved with controls. The New Jersey Worker and Community Right to Know Act requires public and private employers to provide information about hazardous substances at their workplaces. (N.J.S.A. 34:5A-1 et. seq.) |  | Separated from strong oxidants, food and feedstuffs. Cool. Keep in the dark | CIR ingredient: Butoxyethanol. cpdat. Used as solvent in surface coatings; [ACGIH] Also used in hydraulic fluids, glass cleaners, and leather cleaners; [Sullivan, p. 1203] Used as a solvent in paints, coatings, inks, metal cleaners, and household cleaners; Occupational exposures are high in silk screen printing; [Reference #2]. Semiconductor Manufacturing [Category: Industry]. Painting (Solvents) [Category: Paint]. Dry Cleaning [Category: Clean]. Textiles (Printing, Dyeing, or Finishing) [Category: Industry]. Silk-Screen Printing [Category: Other]. Intalagio printing [Category: Hobbies]. Both oil base and water base fracturing fluids are being used in the fracturing industry. Water base, which includes alcohol-water mixtures and low strength acids, make up the majority of treating fluids. The common chemicals added to these fluids are polymers for viscosity development, crosslinkers for viscosity enhancement, pH control chemicals, gel breakers for polymer degradation following the treatment, surfactants, clay stabilizers, alcohol, bactericides, fluid loss additives and friction reducer. /Hydraulic fracturing/. Hydraulic fracturing uses a specially blended liquid which is pumped into a well under extreme pressure causing cracks in rock formations underground. These cracks in the rock then allow oil and natural gas to flow, increasing resource production. ... Chemical Name: 2-Butoxyethanol; Chemical Purpose: Product stabilizer; Product Function: surfactant.. For ethylene glycol monobutyl ether (USEPA/OPP Pesticide Code: 011501) there are 0 labels match. /SRP: Not registered for current use in the U.S., but approved pesticide uses may change periodically and so federal, state and local authorities must be consulted for currently approved uses./. In hydraulic fluids. For more Uses (Complete) data for ETHYLENE GLYCOL MONO-N-BUTYL ETHER (11 total), please visit the HSDB record page. | The substance can be absorbed into the body by inhalation, through the skin and by ingestion.. inhalation, skin absorption, ingestion, skin and/or eye contact |  | WEIGHT-OF-EVIDENCE CHARACTERIZATION: No reliable human epidemiological studies are available that address the potential carcinogenicity of EGBE. ... NTP /the National Toxicology Program/ reported no evidence of carcinogenic activity in male F344/N rats, and equivocal evidence of carcinogenic activity in female F344/N rats on the basis of increased combined incidences of benign and malignant pheochromocytoma (mainly benign) of the adrenal medulla. They also reported some evidence of carcinogenic activity in male B6C3F1 mice on the basis of increased incidences of hemangiosarcoma of the liver, and some evidence of carcinoma (mainly papilloma). ... because of the uncertain relevance of these tumor increases to humans, the fact that EGBE is generally negative in genotoxic tests and the lack of human data to support the findings in rodents, the human carcinogenic potential of EGBE, in accordance with the recently proposed Guidelines for Carcinogen Risk Assessment, cannot be determined at this time, but suggestive evidence exists from rodent studies. Under existing EPA guidelines, EGBE is judged to be a possible human carcinogen, Group C. There are currently no human epidemiological studies addressing the potential carcinogenicity of EGBE.. A3: Confirmed animal carcinogen with unknown relevance to humans.. Evaluation: There is inadequate evidence in humans for the carcinogenicity of 2-butoxyethanol. There is limited evidence in experimental animals for the carcinogenicity of 2-butoxyethanol. Overall evaluation: 2-Butoxyethanol is not classifiable as to its carcinogenicity to humans (Group 3). | The Henry's Law constant for ethylene glycol mono-n-butyl ether is 1.6X10-6 atm-cu m/mole(1). This Henry's Law constant indicates that ethylene glycol mono-n-butyl ether may volatilize from water surfaces(2). Based on this Henry's Law constant, the volatilization half-life from a model river (1 m deep, flowing 1 m/sec, wind velocity of 3 m/sec)(2) is estimated as 17 days(SRC). The volatilization half-life from a model lake (1 m deep, flowing 0.05 m/sec, wind velocity of 0.5 m/sec)(2) is estimated as 185 days(SRC). The Henry's law constant of ethylene glycol mono-n-butyl ether indicates that volatilization from moist soil surfaces may occur(SRC). Ethylene glycol mono-n-butyl ether is not expected to volatilize from dry soil surfaces(SRC) based upon a vapor pressure of 0.88 mm Hg(3).
DIETHYLENE GLYCOL MONOMETHYL ETHER | 111-77-3 | SBASXUCJHJRPEV-UHFFFAOYSA-N | 8134 | 2-(2-methoxyethoxy)ethanol | InChI=1S/C5H12O3/c1-7-4-5-8-3-2-6/h6H,2-5H2,1H3 | COCCOCCO | C5H12O3 | Diethylene glycol monomethyl ether is a colorless liquid with a sweet odor. Floats and mixes with water. (USCG, 1999). 2-(2-methoxyethoxy)ethanol is a hydroxypolyether that is the monomethyl ether derivative of diethylene glycol. It has a role as a solvent and a teratogenic agent. It is a glycol ether, a diether and a hydroxypolyether. It is functionally related to a diethylene glycol.. 2-(2-Methoxyethoxy)ethanol has been reported in Solanum lycopersicum with data available. | Colorless liquid. Water-white liquid. Light yellow clear liquid. Slight or pleasant smell /Solvents/. Ether-like odor. Reported BPs: 381 °F at 760 mmHg (NTP, 1992); 193 °C; 381 °F. Reported MPs: -94 °F (NTP, 1992); Less than -84 °C; -94 °F. When heated to decomposition it emits acrid smoke and irritating fumes. | Diethylene glycol monomethyl ether's production and use as an additive in fuels and fuel oils, a brake fluid component, and as a solvent used in paints, printing inks, resins, waxes and dyes may result in its release to the environment through various waste streams; it's use as a bacteriostat and as an inert ingredient in formulated pesticide products will result in its direct release to the environment. If released to air, a vapor pressure of 0.25 mm Hg at 25 °C indicates diethylene glycol monomethyl ether will exist solely as a vapor in the atmosphere. Vapor-phase diethylene glycol monomethyl ether will be degraded in the atmosphere by reaction with photochemically-produced hydroxyl radicals; the half-life for this reaction in air is estimated to be 13 hours. Alcohols and ethers do not contain chromophores that absorb at wavelengths >290 nm and, therefore, diethylene glycol monomethyl ether is not expected to be susceptible to direct photolysis by sunlight. If released to soil, diethylene glycol monomethyl ether is expected to have very high mobility based upon an estimated Koc of 1. Volatilization from moist soil surfaces is not expected to be an important fate process based upon an estimated Henry's Law constant of 1.6X10-11 atm-cu m/mole. Diethylene glycol monomethyl ether is not expected to volatilize from dry soil surfaces based upon its vapor pressure. Aqueous screening test data suggest that biodegradation may be an important removal mechanism of diethylene glycol monomethyl ether in soil and water: theoretical BOD losses of 0, 21 and 66% when incubated at 20 °C for 5, 10 and 20 days, respectively, were reported. If released into water, diethylene glycol monomethyl ether is not expected to adsorb to suspended solids and sediment based upon the estimated Koc. Volatilization from water surfaces is not expected to be an important fate process based upon this compound's estimated Henry's Law constant. An estimated BCF of 3 suggests the potential for bioconcentration in aquatic organisms is low. Hydrolysis is not expected to be an important environmental fate process since this compound lacks functional groups that hydrolyze under environmental conditions (pH 5 to 9). Occupational exposure to diethylene glycol monomethyl ether may occur through inhalation and dermal contact with this compound at workplaces where diethylene glycol monomethyl ether is produced or used. Monitoring and use data indicate that the general population may be exposed via inhalation of ambient air, ingestion of food and contaminated drinking water, and dermal contact with products containing diethylene glycol monomethyl ether. (SRC) | TERRESTRIAL FATE: Based on a classification scheme(1), an estimated Koc value of 1(SRC), determined from a structure estimation method(2), indicates that diethylene glycol monomethyl ether is expected to have very high mobility in soil(SRC). Volatilization of diethylene glycol monomethyl ether from moist soil surfaces is not expected to be an important fate process(SRC) given an estimated Henry's Law constant of 1.6X10-11 atm-cu m/mole(SRC), using a fragment constant estimation method(2). Diethylene glycol monomethyl ether is not expected to volatilize from dry soil surfaces(SRC) based upon a vapor pressure of 0.25 mm Hg at 25 °C(3). Aqueous screening test data suggest that biodegradation may be an important removal mechanism of diethylene glycol monomethyl ether in soil: theoretical BOD losses of 0, 21 and 66% when incubated at 20 °C for 5, 10 and 20 days, respectively, were reported(4).. AQUATIC FATE: Based on a classification scheme(1), an estimated Koc value of 1(SRC), determined from a structure estimation method(2), indicates that diethylene glycol monomethyl ether is not expected to adsorb to suspended solids and sediment(SRC). Volatilization from water surfaces is not expected(3) based upon an estimated Henry's Law constant of 1.6X10-11 atm-cu m/mole(SRC), developed using a fragment constant estimation method(2). Diethylene glycol monomethyl ether is not expected to undergo hydrolysis in the environment due to the lack of functional groups that hydrolyze under environmental conditions(3). According to a classification scheme(4), an estimated BCF of 3(SRC), from an estimated log Kow of -1.18(2) and a regression-derived equation(2), suggests the potential for bioconcentration in aquatic organisms is low(SRC). Aqueous screening test data suggest that biodegradation may be an important removal mechanism of diethylene glycol monomethyl ether: theoretical BOD losses of 0, 21 and 66% when incubated at 20 °C for 5, 10 and 20 days, respectively, were reported(5).. ATMOSPHERIC FATE: According to a model of gas/particle partitioning of semivolatile organic compounds in the atmosphere(1), diethylene glycol monomethyl ether, which has a vapor pressure of 0.25 mm Hg at 25 °C(2), is expected to exist solely as a vapor in the ambient atmosphere. Vapor-phase diethylene glycol monomethyl ether is degraded in the atmosphere by reaction with photochemically-produced hydroxyl radicals(SRC); the half-life for this reaction in air is estimated to be 13 hours(SRC), calculated from its rate constant of 2.6X10-11 cu cm/molecule-sec at 25 °C(SRC) that was derived using a structure estimation method(3). Alcohols and ethers do not contain chromophores that absorb at wavelengths >290 nm(4) and, therefore, diethylene glycol monomethyl ether is not expected to be susceptible to direct photolysis by sunlight(SRC). | Dry skin. | Chemical: Ethanol, 2-(2-methoxyethoxy)-. Hazard Traits - Reproductive Toxicity; Respiratory Toxicity. Authoritative List - CA TACs; EC Annex VI CMRs - Cat. 1B. Report - if used as a fragrance or flavor ingredient. Status: Active Update: 11-10-2022 https://echa.europa.eu/registration-dossier/-/registered-dossier/14383. Restricted substance: 2-(2-methoxyethoxy)ethanol (DEGME). EC: 203-906-6. Restriction condition document: PDF link. Diethylene glycol monomethyl ether: Does not have an individual approval but may be used under an appropriate group standard |  | Keep container tightly closed in a dry and well-ventilated place. Containers which are opened must be carefully resealed and kept upright to prevent leakage. Store under inert gas. Hygroscopic.. STORAGE: Protect from ignition sources. Keep tanker or tote tightly closed. Do not store in a manner that might adversely effect tote or tanker's integrity. /Phillips Fuel Additive 56 MB/ | cpdat. Used as a solvent for wood stains, lacquers, inks, textile dye pastes, paints, waxes, dyes, and nitrocellulose resins; Also used in brake fluid, aviation fuel anti-icing additive, and inert ingredient in pesticides; [HSDB] Used as an intermediate; [Hawley] Not produced commercially in the EU; [Glycol Ethers Online]. Painting (Solvents) [Category: Paint]. Textiles (Printing, Dyeing, or Finishing) [Category: Industry]. For diethylene glycol monomethyl ether (USEPA/OPP Pesticide Code: 042204) ACTIVE products with label matches. /SRP: Registered for use in the U.S. but approved pesticide uses may change periodically and so federal, state and local authorities must be consulted for currently approved uses./. ... Inert (or occasionally active) ingredients in pesticide formulations applied to growing crops only. Use: Deactivator for formulations used before crop emerges from soil, stabilizer.. This additive is for use in liquid hydrocarbon fuels including jet fuel, diesel fuels, marine fuels, and fuel oils for anti-microbial control of fungi and bacteria found in hydrocarbon fuel systems and/or for anti-icing control. /Phillips Fuel Additive 56 MB/. De-icing additive for jet fuel. Solvent for paints, coatings and inks. Deactivator and stabilizer for pesticides.. For more Uses (Complete) data for DIETHYLENE GLYCOL MONOMETHYL ETHER (10 total), please visit the HSDB record page. | The substance can be absorbed into the body by inhalation, through the skin and by ingestion. |  |  | The Henry's Law constant for diethylene glycol monomethyl ether is estimated as 1.6X10-11 atm-cu m/mole(SRC) using a fragment constant estimation method(1). This Henry's Law constant indicates that diethylene glycol monomethyl ether is expected to be essentially nonvolatile from moist soil and water surfaces(2). Diethylene glycol monomethyl ether is not expected to volatilize from dry soil surfaces(SRC) based upon a vapor pressure of 0.25 mm Hg(3).
DICOFOL | 115-32-2 | UOAMTSKGCBMZTC-UHFFFAOYSA-N | 8268 | 2,2,2-trichloro-1,1-bis(4-chlorophenyl)ethanol | InChI=1S/C14H9Cl5O/c15-11-5-1-9(2-6-11)13(20,14(17,18)19)10-3-7-12(16)8-4-10/h1-8,20H | C1=CC(=CC=C1C(C2=CC=C(C=C2)Cl)(C(Cl)(Cl)Cl)O)Cl | C14H9Cl5O | Dicofol or kelthane is a white crystalline, wettable powder dissolved in a liquid carrier, (water). The primary hazard is the threat to the environment. Immediate steps should be taken to limit its spread to the environment. Since it is a liquid it can easily penetrate the soil and contaminate groundwater and nearby streams. It can cause illness by inhalation, skin absorption, and/or ingestion. It is used as a pesticide.. Dicofol is a tertiary alcohol that is DDT in which the benzylic hydrogen has been replaced by a hydroxy group. It is a tertiary alcohol, an organochlorine acaricide and a member of monochlorobenzenes. It is functionally related to a DDT.. Dicofol is an organochlorine pesticide that is chemically related to DDT. Specifically, it is used as a miticide against the red spider mite. Though difocol is not extremely toxic, its use is controverial because one of the intermediates used in its production is DDT. It also may accumulate in the environment and its use is restricted in many areas. (L631). An organochlorine insecticide. | Colorless solid. Crystals from petroleum ether. Solids have slight characteristic odor. Liquid has odor of the solvent (xylene). Reported BPs: 437 °F at 760 mmHg (NTP, 1992); 180 °C at 0.1 mm Hg. Reported MPs: 173.3 to 175.1 °F (NTP, 1992); 77.5 °C; 77-78 °C. Dangerous: when heated to decomposition ... they evolve highly toxic /hydrogen/ chloride fumes. /chlorides/ | Dicofol's production and use as an acaricide is expected to result in its direct release to the environment. In 1992, more than 70% of dicofol product sold annually in the US was applied in CA, AZ, TX, and FL. If released to air, a vapor pressure of 3.98X10-7 mm Hg at 25 °C indicates dicofol will exist in both the vapor and particulate phases in the atmosphere. Vapor-phase dicofol will be degraded in the atmosphere by reaction with photochemically-produced hydroxyl radicals; the half-life for this reaction in air is estimated to be 4.7 days. Particulate-phase dicofol will be removed from the atmosphere by wet or dry deposition. Dicofol absorbs light >290 nm (molar absorptivity of 211 at 295-305 nm) which suggests that photolysis may be an important degradation process in the atmosphere. If released to soil, dicofol is expected to have no mobility based upon a Koc range of 5017 in silty loam to 8383 in sand. Volatilization from moist soil surfaces is not expected to be an important fate process based upon a Henry's Law constant of 2.4X10-7 atm-cu m/mole. Biodegradation of dicofol on soil may occur, based upon a degradation half-life of 43 days on a silt loam soil. Hydrolysis of dicofol will occur in moist soils, especially at pH values >7. Laboratory and field studies indicate that dicofol has a short to intermediate half-life (days to months) and is moderately persistent in the environment as a result of normal label uses. In ecological monitoring studies conducted in NY, FL, and CA, dicofol dissipated from the soil surface with a half-life ranging from 2 to 4 months. If released into water, dicofol is expected to adsorb to suspended solids and sediment based upon the Koc values. Dicofol biodegradation in aquatic systems is expected to occur based upon its degradation in soils. Volatilization from water surfaces is not expected to be an important fate process based upon this compound's Henry's Law constant. BCFs of 6100 in carp to 18,900 in fathead minnow suggest bioconcentration in aquatic organisms is very high. Hydrolysis of dicofol is expected; hydrolysis rates of 0.00815, 0.168, and 38.4/day were given for pH 5, 7 and 9, giving half-lives of 85 days, 5.8 hours and 26 min, respectively. Occupational exposure to dicofol may occur through inhalation and dermal contact with this compound at workplaces where dicofol is produced or used. Monitoring data indicate that the general population may be exposed to dicofol via ingestion of food containing dicofol residues. (SRC) | TERRESTRIAL FATE: Based on a classification scheme(1), Koc values of 5017 in silty loam(2) to 8383 in sand(3), indicate that dicofol is expected to be immobile in soil(SRC). Volatilization of dicofol from moist soil surfaces is not expected to be an important fate process(SRC) given a Henry's Law constant of 2.4X10-7 atm-cu m/mole(SRC), derived from its vapor pressure, 3.98X10-7 mm Hg(3), and water solubility, 0.8 mg/L(3). Dicofol is not expected to volatilize from dry soil surfaces(SRC) based upon its vapor pressure(3). The hydrolysis half-lives for dicofol range from 85 days at pH 5 to 26 min at pH 9 in aqueous solution(2). Photolysis on soil is not an important route of degradation for dicofol, possibly due to binding on the soil and lack of solubility in soil water(4). Biodegradation of dicofol on soil is expected to occur based upon a degradation half-life of 43 days on a silt loam soil(4). The major metabolites were 1,1-(p-chlorophenyl)-2,2-dichloroethanol, p,p'-DCBP, and 3-hydroxy-4,4'-dichlorobenzophenone(4). Volatile residues were 21-22% of the applied and unextractable residues were 10-15% of the applied after 12 months(4).. TERRESTRIAL FATE: Laboratory and field studies indicate that dicofol has a short to intermediate half-life (days to months) and is moderately persistent in the environment as a result of normal label use. In ecological monitoring studies conducted in NY, FL, and CA, dicofol dissipated from the soil surface with a half-life ranging from 2 to 4 months. The major routes of dissipation appear to be hydrolysis in neutral and alkaline pHs and microbially-mediated degradation. Mobility and volatilization do not significantly contribute to the dissipation of dicofol in soil. In a dissipation study on cotton in CA, half of dicofol residues dissipated in <7 days from the top 6 inches of soil. In another dissipation study on strawberries in CA, the rate of dissipation was slower with a half-life of 72 days. Differences of dissipation rates were related to greater amounts of irrigation in the cotton study. Results of these studies suggest that metabolism is the dominant route of dissipation in the field. Neither dicofol nor its residues moved significantly below 6 inches in either study. The major degradation products observed in these field studies were o,p' and p,p'-dichlorobenzophenone, 2,4'-dichlorobenzhydrol, 4-chlorobenzoic acid, and 1,1-(p-chlorophenyl)-2,2-dichloroethanol. Comprehensive ecological monitoring studies of dicofol residues were conducted for three years in CA cotton fields, FL citrus groves, and NY apple orchards. In these studies, the overall half-lives of dicofol residues in soils varied from 58 days in CA to 113 days in FL. In NY, it was impossible to calculate a half-life in the 90 day observation period. Dicofol residues were detected in the foliage of crops and dissipated with a half-life ranging from 9 days in cotton to 61 days in citrus crops(1).. TERRESTRIAL FATE: Foliage residues in crop areas declined from 3-year averages of 92, 97, and 74 ppm immediately after application, to 0.05, 16 and 24 ppm 90 days later for cotton, apple orchards, and citrus, respectively; dissipation half-lives of dicofol were 9, 41, and 61 days, respectively. Grass residues declined from 3-year averages of 48 and 78 ppm immediately after application, to 0.15 and 2.3 ppm 90 days later for apple orchards and citrus, respectively; dissipation half-lives of dicofol were 12 and 21 days, respectively. Foliage residues in non-crop areas declined from 3-year averages of 0.6, 5.2, and 5.9 ppm immediately after application to 0.09, 0.9, and 0.55 after 90 days for cotton, apple orchards, and citrus, respectively. Mean grass residues declined from 0.47, 5.1, and 9.7 ppm immediately after application, to 0.04, 0.08, and 0.54 ppm 90 days later for cotton, apple orchards, and citrus, respectively(1).. AQUATIC FATE: Based on a classification scheme(1), a Koc range of 5017 in silty loam(2) to 8383 in sand(3), indicate that dicofol is expected to adsorb to suspended solids and sediment(SRC). Volatilization from water surfaces is not expected(4) based upon a Henry's Law constant of 2.4X10-7 atm-cu m/mole(SRC), derived from its vapor pressure, 3.98X10-7 mm Hg(3), and water solubility, 0.8 mg/L(3). According to a classification scheme(5), BCFs of 6100 in carp(6) to 18,900 in fathead minnow(7), suggest bioconcentration in aquatic organisms is very high(SRC). Hydrolysis of dicofol is expected; hydrolysis rates of 0.00815, 0.168, and 38.4/day were given for pH 5, 7 and 9 giving half-lives of 85 days, 5.8 hours and 26 min, respectively(2). Dicofol biodegraded after a 60 day anaerobic incubation, with a half-life of <30 days, major degradation products were 4,4'-dichlorobenzhydrol and 1,1-(p-chlorophenyl)-2,2-dichloroethanol(8). The aqueous photolysis rate constant of dicofol at 25 °C is 0.0185/day; the half-life for this reaction is 37 days(2).. ATMOSPHERIC FATE: According to a model of gas/particle partitioning of semivolatile organic compounds in the atmosphere(1), dicofol, which has a vapor pressure of 3.98X10-7 mm Hg at 25 °C(2), will exist in both the vapor and particulate phases in the ambient atmosphere. Vapor-phase dicofol is degraded in the atmosphere by reaction with photochemically-produced hydroxyl radicals(SRC); the half-life for this reaction in air is estimated to be 4.7 days(SRC), calculated from its rate constant of 3.4X10-12 cu cm/molecule-sec at 25 °C(SRC) that was derived using a structure estimation method(3). Particulate-phase dicofol may be removed from the air by wet or dry deposition(SRC). The half-life for direct photolysis on thin films of dicofol exposed to light with an output maximum of 300 nm was 6 days(4). Dicofol absorbs light >290 nm (molar absorptivity of 211 and at 295-305 nm)(4) which suggests that photolysis may be an important degradation process in the atmosphere. | Confusion. Convulsions. Cough. Dizziness. Headache. Nausea. Vomiting. Weakness. Confusion.. Redness.. Redness.. Abdominal pain. Diarrhoea. Further see Inhalation.. Symptoms exposure include nausea, dizziness, weakness and vomiting. Dermal exposure may cause skin irritation or a rash, and eye contact may cause conjunctivitis. (T10, L631) | Hazard Traits - Bioaccumulation; Environmental Persistence. Authoritative List - OSPAR Priority Action Part A. Report - if used as a fragrance or flavor ingredient. Regulation (EC) No 1107/2009 (amended). Dicofol is listed in the dataset of EPA Human Health Benchmarks for Pesticides under the Safe Drinking Water Act (40 eCFR 141). 2008/764/EC. Substance: Dicofol. EC: 204-082-0. Date of inclusion in the POPs Regulation: 18-Aug-2020. POPs Regulation Annex: Annex I, part A; Annex IV. The New Jersey Worker and Community Right to Know Act requires public and private employers to provide information about hazardous substances at their workplaces. (N.J.S.A. 34:5A-1 et. seq.) |  | Store above 40 °F, away from feed, foodstuffs, or any body of water.. ... Store in tightly closed containers in a cool, well ventilated area away from alkaline pesticides, strong acids, acid fumes, and steel ... | cpdat. Used to control many species of mite on a wide range of crops, such as fruit, vines, ornamentals, vegetables, and field crops; Also used in or around buildings for mite control; [HSDB]. Farming (Pesticides) [Category: Industry]. For dicofol (USEPA/OPP PC Code: 010501) Active products with label matches. /SRP: Registered for use in the U.S. but approved pesticide uses may change periodically and so federal, state and local authorities must be consulted for currently approved uses./. Acaricide. Control of many species of mite on a wide range of crops, incl fruit, vines, ornamentals, vegetables, and field crops; in or around agricultural and domestic buildings for mite control.. Mites on field crops, fruits, vegetables, and ornamentals.. Pesticide type: insecticide (acaricide). Dicofol is used as a pesticide on agricultural crops and ornamental plants, as well as for agricultural and domestic buildings for mite control. (L631) | The substance can be absorbed into the body by inhalation of its aerosol, through the skin and by ingestion.. Oral(L631) ; inhalation (L631) ; dermal (L631). | Dicofol poisoning affects the liver, kidneys and the central nervous system. Very severe cases may result in convulsions, coma, or death from respiratory failure. High doses may also cause reproductive damage. (L631) | Cancer Classification: Group C Possible Human Carcinogen. No data are available in humans. Limited evidence of carcinogenicity in animals. OVERALL EVALUATION: Group 3: The agent is not classifiable as to its carcinogenicity to humans. | The Henry's Law constant for dicofol is 2.4X10-7 atm-cu m/mole(SRC), derived from its vapor pressure, 3.98X10-7 mm Hg(1), and water solubility, 0.8 mg/L(1). This Henry's Law constant indicates that dicofol is expected to be essentially nonvolatile from water surfaces(2). Volatilization from moist soil surfaces is not expected to be an important fate process based upon its Henry's Law constant(SRC). Dicofol is not expected to volatilize from dry soil surfaces(SRC) based upon its vapor pressure(1).
BIS(2-ETHYLHEXYL)PHTHALATE | 117-81-7 | BJQHLKABXJIVAM-UHFFFAOYSA-N | 8343 | bis(2-ethylhexyl) benzene-1,2-dicarboxylate | InChI=1S/C24H38O4/c1-5-9-13-19(7-3)17-27-23(25)21-15-11-12-16-22(21)24(26)28-18-20(8-4)14-10-6-2/h11-12,15-16,19-20H,5-10,13-14,17-18H2,1-4H3 | CCCCC(CC)COC(=O)C1=CC=CC=C1C(=O)OCC(CC)CCCC | C24H38O4 | Di(2-ethylhexyl) phthlate (DEHP) is a manufactured chemical that is commonly added to plastics to make them flexible. DEHP is a colorless liquid with almost no odor. DEHP is present in plastic products such as wall coverings, tablecloths, floor tiles, furniture upholstery, shower curtains, garden hoses, swimming pool liners, rainwear, baby pants, dolls, some toys, shoes, automobile upholstery and tops, packaging film and sheets, sheathing for wire and cable, medical tubing, and blood storage bags.. Di(2-ethylhexyl)phthalate (DEHP) can cause cancer according to an independent committee of scientific and health experts. It can cause developmental toxicity and male reproductive toxicity according to NIOSH and the FDA.. Di(2-ethylhexyl) phthalate is a colorless to pale yellow oily liquid. Nearly odorless. (USCG, 1999). Bis(2-ethylhexyl) phthalate is a phthalate ester that is the bis(2-ethylhexyl) ester of benzene-1,2-dicarboxylic acid. It has a role as an apoptosis inhibitor, an androstane receptor agonist and a plasticiser. It is a phthalate ester and a diester.. Bis. Bis(2-ethylhexyl) phthalate has been reported in Penicillium olsonii, Streptomyces, and other organisms with data available.. Diethylhexylphthalate is a colorless, oily organic carcinogen with a slight odor. Bis(2-Ethylhexyl) Phthalate is mainly used as a plasticizer for fabricating flexible materials for many household products. Inhalation, digestion, and dermal contact are the primary routes of potential exposure, which was linked to increased incidence of hepatocellular carcinomas in animals. This substance is reasonably anticipated to be a human carcinogen. (NCI05). Di(2-ethylhexyl) phthlate (DEHP) is a manufactured chemical that is commonly added to plastics to make them flexible. DEHP exposure is generally low and not harmful, but increased exposures resulting from intravenous fluids delivered through plastic tubing or ingesting contaminated foods or water may have toxic effects. This is of particular concern since DEHP is known to leach into liquid that come in contact with DEHP containing plastic. (L181, L182). See also: di-N-Octyl Phthalate (related). | Liquid. Colorless, oily liquid. Slight odor. Reported BPs: 723 °F at 760 mmHg (NTP, 1992); 384 °C; BP: 231 °C at 5 mm Hg; 385 °C; 727 °F. Reported MPs: -58 °F (NTP, 1992); -55 °C; -50 °C; -58 °F. When heated to decomp it emits acrid smoke. | Bis(2-ethylhexyl)phthalate's production and use as a plasticizer in polyvinyl chloride (PVC) resins for fabricating flexible vinyl products may result in its release to the environment through various waste streams. If released to air, a vapor pressure of 1.42X10-7 mm Hg at 25 °C indicates bis(2-ethylhexyl) phthalate will exist in both the vapor and particulate phases in the atmosphere. Vapor-phase bis(2-ethylhexyl) phthalate will be degraded in the atmosphere by reaction with photochemically-produced hydroxyl radicals; the half-life for this reaction in air is estimated to be 16 hours. Particulate-phase bis(2-ethylhexyl) phthalate will be removed from the atmosphere by wet and dry deposition. Bis(2-ethylhexyl) phthalate contains chromophores that absorb at wavelengths >290 nm and, therefore, may be susceptible to direct photolysis by sunlight. If released to soil, bis(2-ethylhexyl) phthalate is expected to have no mobility based upon Koc values of 87,420 to 510,000. Volatilization from moist soil surfaces is not expected to be an important fate process based upon an estimated Henry's Law constant of 2.7X10-7 atm-cu m/mole. Bis(2-ethylhexyl) phthalate is not expected to volatilize from dry soil surfaces based upon its vapor pressure. Utilizing the Japanese MITI test, 69% of the theoretical BOD was reached in 4 weeks. Mineralization rates of 15 to 50% were reported after 80 days. 22 to 32% (14)CO2 evolution was observed in three soils after 60 days incubation. These studies suggest that biodegradation is an important environmental fate process. If released into water, bis(2-ethylhexyl) phthalate is expected to adsorb to suspended solids and sediment based upon the Koc values. In unacclimated aquatic systems no biodegradation was observed; however, a biodegradation half-life of 60 to 70 hours was observed in groundwater impacted by bis(2-ethylhexyl) phthalate. These results suggest that biodegradation is dependent to a large extent on acclimation of aquatic environments. Volatilization from water surfaces is not expected to be an important fate process based upon this compound's estimated Henry's Law constant. BCF values of <0.1 to 850 in carp, bluegill and fathead minnows, suggest bioconcentration of bis(2-ethylhexyl) phthalate in aquatic organisms is low to very high; this range may indicate the ability of aquatic organisms to readily metabolize this class of compounds. Bis(2-ethylhexyl) phthalate is not expected to undergo hydrolysis in the environment based on an aqueous hydrolysis half-life of 2000 years that was determined at pH 7. Occupational exposure to bis(2-ethylhexyl) phthalate may occur through inhalation of aerosols and dust, and dermal contact with this compound at workplaces where bis(2-ethylhexyl) phthalate is produced or used. Monitoring data indicate that the general population may be exposed to bis(2-ethylhexyl) phthalate via inhalation of ambient air, ingestion of food and drinking water, and dermal contact with household dust and products containing bis(2-ethylhexyl) phthalate. (SRC) | TERRESTRIAL FATE: Based on a classification scheme(1), Koc values ranging from 87,420(2) to 510,000(3), indicate that bis(2-ethylhexyl) phthalate is expected to be immobile in soil(SRC). Volatilization of bis(2-ethylhexyl) phthalate from moist soil surfaces is not expected to be an important fate process(SRC) given an estimated Henry's Law constant of 2.7X10-7 atm-cu m/mole(SRC), based upon its vapor pressure, 1.42X10-7 mm Hg(4), and water solubility, 0.27 mg/L(5). Bis(2-ethylhexyl) phthalate is not expected to volatilize from dry soil surfaces(SRC) based upon its vapor pressure(4). Mineralization rates of 15 to 50% remaining after 80 days(6) and 22 to 32% (14)CO2 in three soils after 60 days incubation(7) suggest that biodegradation proceeds slowly in soil environments(SRC).. AQUATIC FATE: Based on a classification scheme(1), Koc values ranging from 87,420(2) to 510,000(3), indicate that bis(2-ethylhexyl) phthalate is expected to adsorb to suspended solids and sediment(SRC). Volatilization from water surfaces is not expected(4) based upon an estimated Henry's Law constant of 2.7X10-7 atm-cu m/mole(SRC), derived from its vapor pressure, 1.42X10-7 mm Hg(5), and water solubility, 0.27 mg/L(6). Bis(2-ethylhexyl) phthalate is not expected to undergo hydrolysis in the environment based on an aqueous hydrolysis half-life of 2000 years that was determined at pH 7(3). According to a classification scheme(7), BCF values of <0.1(8) to 850(9) in carp, bluegill and fathead minnows, suggest bioconcentration in aquatic organisms is low to very high; this range may indicate the ability of aquatic organisms to readily metabolize this class of compounds(3). In unacclimated aquatic systems no biodegradation was observed(10), but a biodegradation half-life of 60 to 70 hours in groundwater impacted by bis(2-ethylhexyl) phthalate was reported(11), suggesting that biodegradation is dependent to a large extent on acclimation of aquatic environments(SRC).. ATMOSPHERIC FATE: According to a model of gas/particle partitioning of semivolatile organic compounds in the atmosphere(1), bis(2-ethylhexyl) phthalate, which has a vapor pressure of 1.42X10-7 mm Hg at 25 °C(2), will exist in both the vapor and particulate phases in the ambient atmosphere. Vapor-phase bis(2-ethylhexyl) phthalate is degraded in the atmosphere by reaction with photochemically-produced hydroxyl radicals(SRC); the half-life for this reaction in air is estimated to be 16 hours(SRC), calculated from its rate constant of 2.2X10-11 cu cm/molecule-sec at 25 °C(SRC) that was derived using a structure estimation method(3). Particulate-phase bis(2-ethylhexyl) phthalate may be removed from the air by wet and dry deposition(SRC). Bis(2-ethylhexyl) phthalate contains chromophores that absorb at wavelengths >290 nm(4) and, therefore, may be susceptible to direct photolysis by sunlight(SRC). Gas-phase hydroxyl radicals reacted with bis(2-ethylhexyl) phthalate adsorbed onto silicon dioxide, aluminum oxide, iron(III) oxide and coal fly ash(5), exhibiting half-lives of 1.1, 1.2, 1.3 and 2.0 days, respectively(SRC). | CDC-ATSDR Toxicological Profile | Chemical: 1,2-Benzenedicarboxylic acid, 1,2-bis(2-ethylhexyl) ester. Specific Information Requirement: Obligations to provide information apply. You must tell us within 28 days if the circumstances of your importation or manufacture (introduction) are different to those in our assessment.. Hazard Traits - Bioaccumulation; Carcinogenicity; Developmental Toxicity; Endocrine Toxicity; Environmental Persistence; Hepatotoxicity and Digestive System Toxicity; Immunotoxicity; Reproductive Toxicity; Respiratory Toxicity. Authoritative List - CA MCLs; CA TACs; CECBP - Priority Chemicals; CWA 303(c); CWA 303(d); EC Annex VI CMRs - Cat. 1B; EC EDs; IARC Carcinogens - 2B; IRIS Carcinogens - B2; NTP RoC - reasonable; NTP OHAT - Repr. or Dev. Toxicants; OSPAR Priority Action Part A; Prop 65. Report - regardless of intended function of ingredient in the product. Regulation (EC) No 178/2002 (amended). Status: Active Update: 19-01-2022 https://echa.europa.eu/registration-dossier/-/registered-dossier/15358. Status: Active Update: 12-11-2012 https://echa.europa.eu/registration-dossier/-/registered-dossier/8568. Restricted substance: Bis (2-ethylhexyl) phthalate (DEHP). EC: 204-211-0. Restriction condition document: PDF link. Substance: Bis (2-ethylhexyl)phthalate (DEHP). EC: 204-211-0. Date of inclusion: >28-Oct-2008. Reason for inclusion: Toxic for reproduction (Article 57c); Endocrine disrupting properties (Article 57(f) - environment); Endocrine disrupting properties (Article 57(f) - human health). Di-s-octyl phthalate: Does not have an individual approval but may be used under an appropriate group standard. The New Jersey Worker and Community Right to Know Act requires public and private employers to provide information about hazardous substances at their workplaces. (N.J.S.A. 34:5A-1 et. seq.) |  | Keep container tightly closed in a dry and well-ventilated place. Containers which are opened must be carefully resealed and kept upright to prevent leakage. | cpdat. Congress has permanently banned three types of phthalates (DEHP, DBP, BBP) in any amount greater than 0.1 percent (computed for each phthalate, individually) in (1) children's toys and (2) certain child care articles. di-(2-ethylhexyl) phthalate (DEHP), dibutyl phthalate (DBP), or benzyl butyl phthalate (BBP).. For bis(2-ethylhexylphthalate) (USEPA/OPP Pesticide Code: 295200) there are 0 labels match. /SRP: Not registered for current use in the U.S., but approved pesticide uses may change periodically and so federal, state and local authorities must be consulted for currently approved uses./. The active ingredient is no longer contained in any registered pesticide products ... "cancelled.". Plastics may contain from 1 to 40% di(2-ethylhexyl) phthalate by weight and are used in consumer products such as imitation leather, rainwear, footwear, upholstery, flooring, wire and cable, tablecloths, shower curtains, food packaging materials and children's toys. ... Di(2-ethylhexyl) phthalate is also used as a hydraulic fluid and as a dielectric fluid (a non-conductor of electric current) in electrical capacitors.. For more Uses (Complete) data for BIS(2-ETHYLHEXYL) PHTHALATE (19 total), please visit the HSDB record page.. Plastics -> Typical concentration range in plastic materials -> 2.0 - 35.0%. DEHP is present in plastic products such as wall coverings, tablecloths, floor tiles, furniture upholstery, shower curtains, garden hoses, swimming pool liners, rainwear, baby pants, dolls, some toys, shoes, automobile upholstery and tops, packaging film and sheets, sheathing for wire and cable, medical tubing, and blood storage bags. (L181) | CDC-ATSDR Toxicological Profile | CDC-ATSDR Toxicological Profile | CDC-ATSDR Toxicological Profile | The Henry's Law constant for bis(2-ethylhexyl) phthalate is estimated as 2.7X10-7 atm-cu m/mole(SRC) derived from its vapor pressure, 1.42X10-7 mm Hg(1), and water solubility, 0.27 mg/L(2). This Henry's Law constant indicates that bis(2-ethylhexyl) phthalate is expected to be essentially nonvolatile from moist soil and water surfaces(3). Bis(2-ethylhexyl) phthalate is not expected to volatilize from dry soil surfaces(SRC) based upon its vapor pressure(1). Reported evaporation rates from the leaves of Sinapis alba (white mustard) in a closed terrestrial simulation chamber were <0.8 and <0.5 ng/sq cm-hr (below detection limit) during time intervals of 0-1 and 8-15 days, respectivedly, after application of 2.78 ug/sq cm onto the leaves(4).
DI-N-OCTYL PHTHALATE | 117-84-0 | MQIUGAXCHLFZKX-UHFFFAOYSA-N | 8346 | dioctyl benzene-1,2-dicarboxylate | InChI=1S/C24H38O4/c1-3-5-7-9-11-15-19-27-23(25)21-17-13-14-18-22(21)24(26)28-20-16-12-10-8-6-4-2/h13-14,17-18H,3-12,15-16,19-20H2,1-2H3 | CCCCCCCCOC(=O)C1=CC=CC=C1C(=O)OCCCCCCCC | C24H38O4 | Di-n-octylphthalate is a colorless, odorless, oily liquid that doesn't evaporate easily. It is a man-made substance used to keep plastics soft or more flexible. This type of plastic can be used for medical tubing and blood storage bags, wire and cables, carpetback coating, floor tile, and adhesives. It is also used in cosmetics and pesticides.. Di-n-octyl phthalate appears as a clear liquid with a mild odor. Slightly less dense than water and insoluble in water. Hence floats on water. Flash point 430 °F. The primary hazard is the threat to the environment. Immediate steps should be taken to limit its spread to the environment. As a liquid, can easily penetrate the soil and contaminate groundwater and nearby streams. Eye contact may produce severe irritation and direct skin contact may produce mild irritation. Used in the manufacture of a variety of plastics and coating products.. Di-n-octyl phthalate is a phthalate ester and a diester.. Dioctyl phthalate has been reported in Capsicum annuum, Ekimia bornmuelleri, and other organisms with data available.. Di(n-octyl) phthalate is a phthalate ester. Phthalate esters are esters of phthalic acid and are mainly used as plasticizers, primarily used to soften polyvinyl chloride. They are found in a number of products, including glues, building materials, personal care products, detergents and surfactants, packaging, children's toys, paints, pharmaceuticals, food products, and textiles. Phthalates are hazardous due to their ability to act as endocrine disruptors. They are being phased out of many products in the United States and European Union due to these health concerns. (L1903). plasticizer. See also: Di(2-ethylhexyl) phthalate (related). | Clear, oily liquid. Liquid at room temperature. Reported BPs: 428 °F at 760 mmHg (NTP, 1992); BP: 220 °C at 2 mm Hg; 428 °F. Reported MPs: -13 °F (NTP, 1992); 25 °C; -13 °F. When heated to decomp it emits acrid smoke and irritating fumes. | Di-n-octyl phthalate's production and use as a plasticizer in polyvinyl chloride (PVC) resins for fabricating flexible vinyl products may result in its release to the environment through various waste streams. If released to air, a vapor pressure of 1.0X10-7 mm Hg at 25 °C indicates di-n-octyl phthalate will exist in both the vapor and particulate phases in the atmosphere. Vapor-phase di-n-octyl phthalate will be degraded in the atmosphere by reaction with photochemically-produced hydroxyl radicals; the half-life for this reaction in air is estimated to be 19 hours. Particulate-phase di-n-octyl phthalate will be removed from the atmosphere by wet and dry deposition. Di-n-octyl phthalate contains chromophores that absorb at wavelengths >290 nm and, therefore, may be susceptible to direct photolysis by sunlight. If released to soil, di-n-octyl phthalate is expected to have no mobility based upon reported log Koc values of 4.38-6.3. Volatilization from moist soil surfaces is expected based upon an estimated Henry's Law constant of 2.6X10-6 atm-cu m/mole. However, adsorption to soil is expected to attenuate volatilization. Di-n-octyl phthalate is not expected to volatilize from dry soil surfaces based upon its vapor pressure. Utilizing the Japanese MITI test, 67% of the theoretical BOD was reached in 4 weeks indicating that biodegradation is an important environmental fate process. If released into water, di-n-octyl phthalate is expected to adsorb to suspended solids and sediment based upon the reported Koc values. Di-n-octyl phthalate was biodegraded 85% after 10 days incubation in Rhine river water at 20 °C; at 4 °C, biodegradation was negligible. Volatilization from water surfaces is expected based upon this compound's estimated Henry's Law constant. Estimated volatilization half-lives for a model river and model lake are 31 and 230 days, respectively. However, volatilization from water surfaces is expected to be attenuated by adsorption to suspended solids and sediment in the water column. Volatilization of di-n-octyl phthalate from model waste stabilization ponds was not observed. BCF values of 1.16-9400 suggests bioconcentration in aquatic organisms is low to very high, this range may indicate the ability of aquatic organisms to readily metabolize this class of compounds. Hydrolysis half-lives of 7.7 years and 280 days at pH values of 7 and 8, respectively, were estimated. Occupational exposure to di-n-octyl phthalate may occur through inhalation of aerosols and dermal contact with this compound at workplaces where di-n-octyl phthalate is produced or used. Monitoring data indicate that the general population may be exposed to di-n-octyl phthalate via inhalation of ambient air, ingestion of food and drinking water, and dermal contact with products containing di-n-octyl phthalate. (SRC) | TERRESTRIAL FATE: Based on a classification scheme(1), log Koc values of 4.38-6.3(2-3), indicate that di-n-octyl phthalate is expected to be immobile in soil(SRC). Volatilization of di-n-octyl phthalate from moist soil surfaces is expected to be an important fate process(SRC) given an estimated Henry's Law constant of 2.6X10-6 atm-cu m/mole(SRC), based upon its vapor pressure, 1.0X10-7 mm Hg(3), and water solubility, 0.022 mg/L(4). However, adsorption to soil is expected to attenuate volatilization(SRC). Di-n-octyl phthalate is not expected to volatilize from dry soil surfaces(SRC) based upon its vapor pressure(3). Di-n-octyl phthalate, present at 100 mg/L, reached 67% of its theoretical BOD in 4 weeks using an activated sludge inoculum at 30 mg/L in the Japanese MITI test(5). In a model terrestrial-aquatic ecosystem, di-n-octyl phthalate was rapidly degraded by organisms in the system, having a half-life of 5 days(6). Respirometric measurements of soil amended with di-n-octyl phthalate shows that when acclimated, there is some microbial utilization, although this is marginal at 4 and 10 °C(7).. AQUATIC FATE: Based on a classification scheme(1), log Koc values of 4.38-6.3(2-3), indicate that di-n-octyl phthalate is expected to adsorb to suspended solids and sediment(SRC). Volatilization from water surfaces is expected(4) based upon an estimated Henry's Law constant of 2.6X10-6 atm-cu m/mole(SRC), derived from its vapor pressure, 1.0X10-7 mm Hg(3), and water solubility, 0.022 mg/L(5). Using this Henry's Law constant and an estimation method(4), volatilization half-lives for a model river and model lake are 31 and 230 days, respectively(SRC). Hydrolysis half-lives of 7.7 years and 280 days at pH values of 7 and 8, respectively, were estimated(6). However, volatilization from water surfaces is expected to be attenuated by adsorption to suspended solids and sediment in the water column(SRC). Volatilization of di-n-octyl phthalate from model waste stabilization ponds was not observed(7). According to a classification scheme(8), BCFs of 1.16-9400 in mosquito fish(9), suggest the potential for bioconcentration in aquatic organisms is low to very high(SRC), this range may indicate the ability of aquatic organisms to readily metabolize this class of compounds(3). Di-n-octyl phthalate was biodegraded 85% after 10 days incubation in Rhine river water at 20 °C; at 4 °C, biodegradation was negligible(10).. ATMOSPHERIC FATE: According to a model of gas/particle partitioning of semivolatile organic compounds in the atmosphere(1), di-n-octyl phthalate, which has a vapor pressure of 1.0X10-7 mm Hg at 25 °C(2), will exist in both the vapor and particulate phases in the ambient atmosphere. Vapor-phase di-n-octyl phthalate is degraded in the atmosphere by reaction with photochemically-produced hydroxyl radicals(SRC); the half-life for this reaction in air is estimated to be 19 hours(SRC), calculated from its rate constant of 2.1X10-11 cu cm/molecule-sec at 25 °C(SRC) that was derived using a structure estimation method(3). Particulate-phase di-n-octyl phthalate may be removed from the air by wet and dry deposition(SRC). Di-n-octyl phthalate has a strong UV absorption band at 274.5 nm which extends beyond 290 nm(4) and, therefore, may be susceptible to direct photolysis by sunlight(SRC). | CDC-ATSDR Toxicological Profile | Chemical: 1,2-Benzenedicarboxylic acid, dioctyl ester. Specific Information Requirement: Obligations to provide information apply. You must tell us within 28 days if the circumstances of your importation or manufacture (introduction) are different to those in our assessment.. Hazard Traits - Developmental Toxicity; Endocrine Toxicity; Immunotoxicity; Reproductive Toxicity; Respiratory Toxicity. Authoritative List - CECBP - Priority Chemicals; CWA 303(c); NTP OHAT - Repr. or Dev. Toxicants. Report - regardless of intended function of ingredient in the product. Regulation (EC) No 178/2002 (amended). Restricted substance: Di-n-octyl phthalate (DNOP). EC: 204-214-7. Restriction condition document: PDF link. 1,2-Benzenedicarboxylic acid, dioctyl ester: Does not have an individual approval but may be used under an appropriate group standard. The New Jersey Worker and Community Right to Know Act requires public and private employers to provide information about hazardous substances at their workplaces. (N.J.S.A. 34:5A-1 et. seq.) |  | Keep container tightly closed in a dry and well-ventilated place. Containers which are opened must be carefully resealed and kept upright to prevent leakage. | cpdat. Used as a plasticizer and dye carrier for film, wire, cables, and adhesives; [HSDB] Used as a plasticizer in carpet backing, packaging films, medical tubing, blood storage bags, floor tile, wire, cables, and adhesives; Also used in cosmetics and pesticides; [ATSDR ToxProfiles]. Working with Glues and Adhesives [Category: Other]. Textiles (Printing, Dyeing, or Finishing) [Category: Industry]. There are no known commercial uses for pure DnOP. However, DnOP constitutes approximately 20% of C6-10 phthalate substance. ... C6-10 phthalate substance is used in PVC utilized in the manufacture of flooring and carpet tile, canvas tarps, swimming pool liners, notebook covers, traffic cones, toys, vinyl gloves, garden hoses, weather stripping, flea collars, and shoes. DnOP-containing phthalate substances are also used in PVC intended for food applications such as seam cements, bottle cap liners, and conveyor belts.. Di-n-octylphthalate is principally used as a plasticizer in the production of plastics and PVC resins. When used as a plasticizer, di-n-octylphthalate can represent 5-60% of the total weight of the plastics and resins. It increases flexibility and enhances or alters the properties of the material. It is also used for cellulose ester and polystyrene resins, as a dye carrier in plastic production (primarily PVC), and as a chemical intermediate in the manufacture of adhesives, plastisols, and nitrocellulose lacquer coatings. ... Di-n-octylphthalate also serves as a carrier for catalysts or initiators and as a substitute for electrical capacitor fluid.. Monomeric plasticizer for vinyl and cellulosic resins.. PLASTICIZER FOR POLYSTYRENE RESINS. Congress has also banned (on an interim basis) three additional types of phthalates (DINP, DIDP, DnOP) in any amount greater than 0.1 percent (computed for each phthalate individually) in (1) a children's toy that can be placed in a child's mouth, and (2) child care articles. Please note that the interim ban on DINP, DIDP, and DnOP only applies to children's toys that can be placed in a child's mouth. A toy that can be placed in a child's mouth is defined as any part of a toy that actually can be brought to the child's mouth and kept there so that it can be sucked or chewed on. If a toy or a part of the toy is smaller than 5 centimeters, it can be placed in the mouth. /Diisononyl phthalate (DINP), diisodecyl phthalate (DIDP), or di-n-octyl phthalate (DnOP)/. Phthalate esters are mainly used as plasticizers, primarily used to soften polyvinyl chloride. They are found in a number of products, including glues, building materials, personal care products, detergents and surfactants, packaging, children's toys, paints, pharmaceuticals, food products, and textiles. Phthalates are used in a variety of household applications such as shower curtains, vinyl upholstery, adhesives, floor tiles, food containers and wrappers, and cleaning materials. Personal care items containing phthalates include perfume, eye shadow, moisturizer, nail polish, liquid soap, and hair spray. (L1903) | CDC-ATSDR Toxicological Profile | CDC-ATSDR Toxicological Profile | CDC-ATSDR Toxicological Profile | The Henry's Law constant for di-n-octyl phthalate is estimated as 2.6X10-6 atm-cu m/mole(SRC) derived from its vapor pressure, 1.0X10-7 mm Hg(1), and water solubility, 0.022 mg/L(2). This Henry's Law constant indicates that di-n-octyl phthalate is expected to volatilize from water surfaces(3). Based on this Henry's Law constant, the volatilization half-life from a model river (1 m deep, flowing 1 m/sec, wind velocity of 3 m/sec)(3) is estimated as 31 days(SRC). The volatilization half-life from a model lake (1 m deep, flowing 0.05 m/sec, wind velocity of 0.5 m/sec)(3) is estimated as 230 days(SRC). However, volatilization from water surfaces is expected to be attenuated by adsorption to suspended solids and sediment in the water column. Volatilization of di-n-octyl phthalate from model waste stabilization ponds was not observed(4). Di-n-octyl phthalate's estimated Henry's Law constant indicates that volatilization from moist soil surfaces may occur(SRC). However, adsorption to soil is expected to attenuate volatilization(SRC). Di-n-octyl phthalate is not expected to volatilize from dry soil surfaces(SRC) based upon its vapor pressure(1).
HEXACHLOROBENZENE | 118-74-1 | CKAPSXZOOQJIBF-UHFFFAOYSA-N | 8370 | 1,2,3,4,5,6-hexachlorobenzene | InChI=1S/C6Cl6/c7-1-2(8)4(10)6(12)5(11)3(1)9 | C1(=C(C(=C(C(=C1Cl)Cl)Cl)Cl)Cl)Cl | C6Cl6 | Hexachlorobenzene was widely used as a pesticide to protect the seeds of onions and sorghum, wheat, and other grains against fungus until 1965. It was also used to make fireworks, ammunition, and synthetic rubber. Currently, there are no commercial uses of hexachlorobenzene in the United States. Hexachlorobenzene is a white crystalline solid that is not very soluble in water. It does not occur naturally in the environment. It is formed as a by-product while making other chemicals, in the waste streams of chloralkali and wood-preserving plants, and when burning municipal waste.. Hexachlorobenzene can cause cancer and developmental toxicity according to an independent committee of scientific and health experts.. Hexachlorobenzene appears as a white crystalline substance. Insoluble in water and denser than water. Contact may irritate skin, eyes and mucous membranes. May be toxic by ingestion. Used to make other chemicals.. Hexachlorobenzene is a member of the class of chlorobenzenes that is benzene in which all of the hydrogens are replaced by chlorines. An agricultural fungicide introduced in the mid-1940s and formerly used as a seed treatment, its use has been banned since 1984 under the Stockholm Convention on Persistent Organic Pollutants. It has a role as a carcinogenic agent, a persistent organic pollutant and an antifungal agrochemical. It is a member of chlorobenzenes and an aromatic fungicide.. Hexachlorobenzene is formed as a byproduct during the manufacture of other chemicals. It was widely used as a pesticide until 1965. Chronic (long-term) oral exposure to hexachlorobenzene in humans results in a liver disease with associated skin lesions. Epidemiologic studies of persons orally exposed to hexachlorobenzene have not shown an increased cancer incidence. However, based on animal studies that have reported cancer of the liver, thyroid, and kidney from oral exposure to hexachlorobenzene, EPA has classified hexachlorobenzene as a probable human carcinogen (Group B2). Very little inhalation data are available.. Hexachlorobenzene is a stable, white, crystalline chlorinated hydrocarbon that emits very toxic fumes of carbon monoxide, carbon dioxide, hydrochloric acid and other chlorinated compounds when heated to decomposition. Hexachlorobenzene was used as a fungicide and was also used as a chemical intermediate in the manufacture of dyes, synthesis of organic chemicals, rubber and in wood preservation. Prolonged oral exposure to this substance results in a liver disease with associated skin lesions. Hexachlorobenzene is reasonably anticipated to be a human carcinogen based on association between thyroid, liver and kidney cancer and oral exposure in animals. (NCI05). Hexachlorobenzene is an agricultural fungicide, belonging to the family of Chlorobenzenes. These are compounds containing a chlorine atom attached to a benzene moiety.. An agricultural fungicide and seed treatment agent.. See other relationships... | White needles. Colorless and sublimable prismatic crystals. Colorless crystals. Reported BPs: 612 °F at 760 mmHg (sublimes) (NTP, 1992); 325 °C; 323-326 °C; 612 °F. Reported MPs: 441 to 444 °F (NTP, 1992); 228.83 °C; MP: 200 °C /Technical product/; 226 °C; 231 °C; 441-444 °F. Dangerous; When heated to decomposition, emits toxic fumes of /hydrogen chloride/. | Hexachlorobenzene's production and use in organic syntheses and in chemical laboratories for research purposes may result in its release to the environment through various waste streams. Although hexachlorobenzene is not currently manufactured as a commercial end product in the United States, it is still being generated inadvertently as a by-product and/or impurity in several chemical processes, such as the manufacture of chlorinated solvents, chlorinated aromatics and pesticides. Hexachlorobenzene is released directly to the environment by incomplete combustion processes and releases from old dumpsites. Its former use as a pesticide released it directly to the environment. If released to air, a vapor pressure of 1.72X10-5 mm Hg at 25 °C indicates hexachlorobenzene will exist in both the vapor and particulate phases in the atmosphere. Monitoring studies have demonstrated that the vapor-phase generally predominates. Vapor-phase hexachlorobenzene will be degraded in the atmosphere by reaction with photochemically-produced hydroxyl radicals; the half-life for this reaction in air is estimated to be about 1.6 years. Vapor-phase photolysis is not expected to be an important fate process. Detection in rain and snow indicate hexachlorobenzene can be removed from air by wet deposition. Particulate-phase hexachlorobenzene may also be removed by dry deposition. If released to soil, hexachlorobenzene is expected to be immobile based upon a measured log Koc range of 3.6 to 5.5. Volatilization from moist soil surfaces is expected to be an important fate process based upon a Henry's Law constant of 5.8X10-4 atm-cu m/mole, although strong adsorption will attenuate volatilization. Hexachlorobenzene is not expected to volatilize from dry soil surfaces based upon its vapor pressure. Hexachlorobenzene is persistent to either abiotic or biodegradation processes in soil. One study measured a half-life of 3-6 years for hexachlorobenzene in soils. If released into water, hexachlorobenzene is expected to adsorb to suspended solids and sediment based upon the Koc. Volatilization from water surfaces is expected to be an important fate process based upon this compound's Henry's Law. Estimated volatilization half-lives for a model river and model lake are 7.5 hours and 7.5 days, respectively. However, volatilization from water surfaces is expected to be attenuated by adsorption to suspended solids and sediment in the water column. The volatilization half-life from a model pond (2 m deep) is estimated as approximately 5 years if adsorption is considered. A BCF range of 1,600 to 30,000 suggests bioconcentration in aquatic organisms is very high. Hexachlorobenzene is resistant to aerobic biodegradation. Anaerobic biodegradation in water-sediment varies widely with half-lives ranging from weeks to years with an intermediate value of roughly 1.7 years. Hydrolysis is not an important fate process. Photolysis half-lives in shallow water exposed to sunlight may be on the order of 70 days. Occupational exposure to hexachlorobenzene may occur through inhalation and dermal contact with this compound at workplaces where hexachlorobenzene is produced or used. Monitoring data indicate that the general population may be exposed to hexachlorobenzene via inhalation of ambient air, ingestion of food and drinking water. A main exposure pathway for the general public to hexachlorobenzene is from the ingestion of food, including fish caught in contaminated areas, and the ingestion of contaminated breast milk for infants. (SRC) | TERRESTRIAL FATE: Based on a recommended classification scheme(1), measured log Koc values in the range of 3.6-5.5(2-4) indicate that hexachlorobenzene is expected to be immobile in soil(SRC). Volatilization of hexachlorobenzene from moist soil surfaces is expected to be an important fate process(SRC) given a Henry's Law constant of 5.8X10-4 atm-cu m/mole at 25 °C(5). However, adsorption to soil is expected to attenuate volatilization(SRC). Hexachlorobenzene is not expected to volatilize from dry soil surfaces(SRC) based upon a vapor pressure of 1.72X10-5 mm Hg at 25 °C(6). Hexachlorobenzene is persistent to either abiotic or biodegradation processes in soil(7). One study measured a half-life (first-order kinetics) of 3-6 years for hexachlorobenzene in soils(7,8). The half-life for residence of hexachlorobenzene in soil has been estimated to be 970-2100 days with the major loss process from soil at the surface being volatilization(9).. AQUATIC FATE: Based on a classification scheme(1), measured log Koc values of 4.9-5.5) measured in sediment(2,3) indicate that hexachlorobenzene is expected to adsorb to suspended solids and sediment(SRC). Volatilization from water surfaces is expected(4) based upon a Henry's Law constant of 5.8X10-4 atm-cu m/mole(5), but adsorption is expected to attenuate this process(SRC). Using this Henry's Law constant and an estimation method(3), volatilization half-lives for a model river and model lake are 7.5 hours and 7.5 days, respectively, if adsorption is ignored(SRC). The volatilization half-life from a model pond (2 m deep) is approximately 5 years if adsorption is considered(6). According to a classification scheme(7), BCF values in the range of 1,600 to 30,000 in fish(8) suggest that bioconcentration in aquatic organisms is very high. Hexachlorobenzene is resistant to aerobic biodegradation(8). Anaerobic biodegradation in water-sediment varies widely with half-lives ranging from weeks to years(8) with an intermediate value of roughly 1.7 years(8). Hydrolysis is not an important fate process for hexachlorobenzene(8). Photolysis half-lives in shallow water exposed to sunlight may be on the order of 70 days(8).. ATMOSPHERIC FATE: According to a model of gas/particle partitioning of semivolatile organic compounds in the atmosphere(1), hexachlorobenzene, which has a vapor pressure of 1.71X10-5 mm Hg at 25 °C(2), is expected to exist in both the vapor and particulate phases in the ambient atmosphere. Monitoring studies have demonstrated that the vapor phase generally predominates(3). Vapor-phase hexachlorobenzene is degraded in the atmosphere by reaction with photochemically-produced hydroxyl radicals(SRC); the half-life for this reaction in air is estimated to be 1.6 years(SRC) from its rate constant of 2.7X10-14 cu cm/molec-sec(SRC). Results of vapor phase photolysis studies indicate direct photolysis is not expected to be an important fate process in the atmosphere(3). Particulate-phase hexachlorobenzene may be physically removed from the air by wet and dry deposition(SRC). Hexachlorobenzene has been detected in many precipitation monitoring studies (both rain water and snow)(4); therefore, removal from air occurs via wet deposition(SRC). | CDC-ATSDR Toxicological Profile | Hazard Traits - Bioaccumulation; Carcinogenicity; Developmental Toxicity; Environmental Persistence; Environmental tox; Hepatotoxicity and Digestive System Toxicity; Immunotoxicity; Nephrotoxicity and Other Toxicity to the Urinary System; Neurotoxicity; Reproductive Toxicity. Authoritative List - ATSDR Neurotoxicants; CA MCLs; CA TACs; Canada PBiTs; CWA 303(c); CWA 303(d); EC Annex VI CMRs - Cat. 1B; EC PBTs; IARC Carcinogens - 2B; IRIS Carcinogens - B2; NTP RoC - reasonable; Prop 65; US EPA NWMP PBTs; US EPA TRI PBTs; WA PBTs. Report - regardless of intended function of ingredient in the product. Commission Regulation No 844/2012. Substance: Hexachlorobenzene. EC: 204-273-9. Date of inclusion in the POPs Regulation: 29-Apr-2004. POPs Regulation Annex: Annex I, part A; Annex III, part B; Annex IV. The New Jersey Worker and Community Right to Know Act requires public and private employers to provide information about hazardous substances at their workplaces. (N.J.S.A. 34:5A-1 et. seq.) |  | Separated from food and feedstuffs. Well closed.. PRECAUTIONS FOR "CARCINOGENS": Storage site should be as close as practicable to lab in which carcinogens are to be used, so that only small quantities required for ... expt need to be carried. Carcinogens should be kept in only one section of cupboard, an explosion-proof refrigerator or freezer (depending on chemicophysical properties ...) that bears appropriate label. An inventory ... should be kept, showing quantity of carcinogen & date it was acquired ... Facilities for dispensing ... should be contiguous to storage area. /Chemical Carcinogens/. Keep container tightly closed in a dry and well-ventilated place. Keep in a dry place. | cpdat. There are currently no commercial uses of hexachlorobenzene in the United States. Hexachlorobenzene is currently formed as a byproduct during the manufacture of other chemicals (mainly solvents) and pesticides.. Was used as a pesticide until 1965; it may be produced as a waste product from chloralkali and wood-preserving plants or as an emission from municipal incinerators; it can bioaccumulate in lichens, fish, marine animals, birds, and caribou; [ATSDR ToxFAQs] Used as a seed fungicide to prevent common and dwarf bunt on wheat; [EXTOXNET] Hexachlorobenzene differs chemically and toxicologically from hexachlorocyclohexane, the gamma isomer of which (lindane) is still a widely-used insecticide. [EPA Pesticides] Used in organic synthesis; [Merck Index] Used to make rubber, electrodes, dyes, pentachlorophenol, and aromatic fluorocarbons; Also used as plasticizer for polyvinyl chloride, wood preservative, in military pyrotechnics, and to impregnate paper; [HSDB] Uses likely discontinued: as a wood preservative and in manufacture of munitions, aluminum (fluxing agent), graphite anodes, and rubber; Used as fungicidal seed treatment in some countries until 1985; Still produced in appreciable quantities as by-product in manufacture of chlorinated solvents and pesticides; [INCHEM HSG]. Banned from use as a pesticide in the U.S. [EXTOXNET]. Aluminum Producing [Category: Industry]. Pulp and Paper Processing [Category: Industry]. Applying Wood Preservatives [Category: Other]. Farming (Pesticides) [Category: Industry]. For hexachlorobenzene (USEPA/OPP Pesticide Code: 061001) there are 0 labels match. /SRP: Not registered for current use in the U.S., but approved pesticide uses may change periodically and so federal, state and local authorities must be consulted for currently approved uses./. In organic syntheses. Formerly as agricultural fungicide.. As a raw material for synthetic rubber; plasticizer for polyvinyl chloride; as a rubber peptizing agent in the manufacture of nitroso and styrene-type rubbers. Additive for pyrotechnic compositions for the military, porosity controller in manufacture of electrodes; intermediate in dye manufacture.. For more Uses (Complete) data for HEXACHLOROBENZENE (10 total), please visit the HSDB record page.. Hexachlorobenzene was previously used as a pesticide to protect the seeds of onions and sorghum, wheat, and other grains against fungus. It was also used to make fireworks, ammunition, and synthetic rubber. As it can persist in the environment for long periods of time, today exposure occurs mainly from contact with contaminated water, food, soil, or air. (L225) | CDC-ATSDR Toxicological Profile | CDC-ATSDR Toxicological Profile | CDC-ATSDR Toxicological Profile | Hexachlorobenzene transport in water moving through soil is negligible but long-term persistence and appreciable vapor pressure allow significant volatilization. Water and soil coverings were efficient in reducing volatilization (possible landfill application).. The Henry's Law constant for hexachlorobenzene is 5.8X10-4 atm-cu m/mole at 25 °C(1). This Henry's Law constant indicates that hexachlorobenzene is expected to volatilize from water surfaces(2). Based on this Henry's Law constant, the volatilization half-life from a model river (1 m deep, flowing 1 m/sec, wind velocity of 3 m/sec)(2) is estimated as 7.5 hours(SRC). The volatilization half-life from a model lake (1 m deep, flowing 0.05 m/sec, wind velocity of 0.5 m/sec)(2) is estimated as 7.5 days(SRC). However, volatilization from water surfaces is expected to be attenuated by adsorption to suspended solids and sediment in the water column. The estimated volatilization half-life from a model pond is about 5 years if adsorption is considered(3). Hexachlorobenzene's Henry's Law constant indicates that volatilization from moist soil surfaces may occur(SRC), however, strong adsorption to soil will attenuate its importance as an environmental fate process. Hexachlorobenzene is not expected to volatilize from dry soil surfaces(SRC) based upon a vapor pressure of 1.72X10-5 mm Hg at 25 °C(4).
1,2-BENZENEDICARBOXYLIC ACID, DITRIDECYL ESTER | 119-06-2 | YCZJVRCZIPDYHH-UHFFFAOYSA-N | 8379 | ditridecyl benzene-1,2-dicarboxylate | InChI=1S/C34H58O4/c1-3-5-7-9-11-13-15-17-19-21-25-29-37-33(35)31-27-23-24-28-32(31)34(36)38-30-26-22-20-18-16-14-12-10-8-6-4-2/h23-24,27-28H,3-22,25-26,29-30H2,1-2H3 | CCCCCCCCCCCCCOC(=O)C1=CC=CC=C1C(=O)OCCCCCCCCCCCCC | C34H58O4 | Nearly colorless oily liquid. Floats on water. (USCG, 1999). Ditridecyl phthalate is a phthalate ester. Phthalate esters are esters of phthalic acid and are mainly used as plasticizers, primarily used to soften polyvinyl chloride. They are found in a number of products, including glues, building materials, personal care products, detergents and surfactants, packaging, children's toys, paints, pharmaceuticals, food products, and textiles. Phthalates are hazardous due to their ability to act as endocrine disruptors. They are being phased out of many products in the United States and European Union due to these health concerns. (L1903) | Liquid. Reported BPs: greater than 545 °F at 5 mmHg (NTP, 1992); 285 °C at 3.5 mm Hg. Reported MPs: less than -34.6 °F (USCG, 1999). When heated to decomp it emits acrid smoke and irritating fumes. | Ditridecyl phthalate's production and use as a plasticizer may result in its release to the environment through various waste streams. If released to air, an estimated vapor pressure of 2.5X10-11 mm Hg at 25 °C indicates ditridecyl phthalate will exist solely in the particulate phase in the atmosphere. Particulate-phase ditridecyl phthalate will be removed from the atmosphere by wet or dry deposition. Ditridecyl phthalate does contain chromophores that absorb at wavelengths >290 nm and therefore may be susceptible to direct photolysis by sunlight. If released to soil, ditridecyl phthalate is expected to have no mobility based upon an average Koc of 1.2X10+6. Volatilization from moist soil surfaces is expected to be an important fate process based upon an estimated Henry's Law constant of 2.2X10-4 atm-cu m/mole. However, adsorption to soil is expected to attenuate volatilization. Using an inoculum obtained from soil and sewage sludge, ditridecyl phthalate underwent >50% primary biodegradation under aerobic conditions in 28 days, and 37% mineralization to carbon dioxide during the same time period. If released into water, ditridecyl phthalate is expected to adsorb to suspended solids and sediment based upon the Koc. Ditridecyl phthalate underwent 51.5% biodegradation in a semi-continuous activated sludge test under aerobic conditions in 24 hrs, and complete degradation was observed in 12 days in an activated sludge die-away test under aerobic conditions. Volatilization from water surfaces is expected to be an important fate process based upon this compound's estimated Henry's Law constant. Estimated volatilization half-lives for a model river and model lake are 16 hours and 12 days, respectively. However, volatilization from water surfaces is expected to be attenuated by adsorption to suspended solids and sediment in the water column. The volatilization half-life from a model pond is about 5600 years when adsorption is considered. An estimated BCF of 3 suggests the potential for bioconcentration in aquatic organisms is low. Hydrolysis is not expected to be an important process based on estimated hydrolysis half-lives of 7.7 years and 280 days at pHs 7 and 8, respectively. Occupational exposure to ditridecyl phthalate may occur through inhalation of aerosols and dermal contact with this compound at workplaces where ditridecyl phthalate is produced or used. Use data indicate that the general population may be exposed via inhalation of particultes and dermal contact with consumer products containing this compound. (SRC) | TERRESTRIAL FATE: Based on a classification scheme(1), an average Koc value of 1.2X10+6(2), indicates that ditridecyl phthalate is expected to be immobile in soil(SRC). Volatilization of ditridecyl phthalate from moist soil surfaces is expected to be an important fate process(SRC) given an estimated Henry's Law constant of 2.2X10-4 atm-cu m/mole(SRC), using a fragment constant estimation method(3). However, adsorption to soil is expected to attenuate volatilization(SRC). Ditridecyl phthalate is not expected to volatilize from dry soil surfaces(SRC) based upon an estimated vapor pressure of 2.5X10-11 mm Hg(SRC), determined from a fragment constant method(4). Using an inoculum obtained from soil and sewage sludge, ditridecyl phthalate underwent >50% primary biodegradation under aerobic conditions in 28 days, and 37% mineralization to carbon dioxide during the same time period(5).. AQUATIC FATE: Based on a classification scheme(1), an average Koc value of 1.2X10+6(2), indicates that ditridecyl phthalate is expected to adsorb to suspended solids and sediment(SRC). Volatilization from water surfaces is expected(3) based upon an estimated Henry's Law constant of 2.2X10-4 atm-cu m/mole(SRC), developed using a fragment constant estimation method(4). Using this Henry's Law constant and an estimation method(3), volatilization half-lives for a model river and model lake are 16 hours and 12 days, respectively(SRC). However, volatilization from water surfaces is expected to be attenuated by adsorption to suspended solids and sediment in the water column. The volatilization half-life from a model pond is about 5600 years when adsorption is considered(5). According to a classification scheme(6), an estimated BCF of 3(SRC), from an estimated log Kow of 13.45(7) and a regression-derived equation(8), suggests the potential for bioconcentration in aquatic organisms is low(SRC). Hydrolysis is not expected to be an important process(SRC) based on estimated hydrolysis half-lives of 7.7 years and 280 days at pHs 7 and 8, respectively(9). Ditridecyl phthalate underwent 51.5% biodegradation in a semi-continuous activated sludge test under aerobic conditions in 24 hrs, and complete degradation was observed in 12 days in an activated sludge die-away test under aerobic conditions(10).. ATMOSPHERIC FATE: According to a model of gas/particle partitioning of semivolatile organic compounds in the atmosphere(1), ditridecyl phthalate, which has an estimated vapor pressure of 2.5X10-11 mm Hg at 25 °C(SRC), determined from a fragment constant method(2), is expected to exist solely in the particulate phase in the ambient atmosphere. Particulate-phase ditridecyl phthalate may be removed from the air by wet or dry deposition(SRC). Ditridecyl phthalate does contain chromophores that absorb at wavelengths >290 nm(3) and therefore may be susceptible to direct photolysis by sunlight(SRC). | Phthalate esters are endocrine disruptors and can cause a number of developmental malformations termed 'phthalate syndrome'. (A2883) | Chemical: 1,2-Benzenedicarboxylic acid, ditridecyl ester. Regulation (EC) No 178/2002 (amended). 1,2-Benzenedicarboxylic acid, ditridecyl ester: Does not have an individual approval but may be used as a component in a product covered by a group standard. It is not approved for use as a chemical in its own right. |  |  | cpdat. Used as plasticizer for polyvinyl chloride in cable and high-temperature wire insulation; [HSDB]. PLASTICIZER FOR POLYVINYL CHLORIDE FOR CABLE INSULATION, ELECTRICAL WIRE & BUILDING WIRE. Plasticizer in high temp wire compounds. Phthalate esters are mainly used as plasticizers, primarily used to soften polyvinyl chloride. They are found in a number of products, including glues, building materials, personal care products, detergents and surfactants, packaging, children's toys, paints, pharmaceuticals, food products, and textiles. Phthalates are used in a variety of household applications such as shower curtains, vinyl upholstery, adhesives, floor tiles, food containers and wrappers, and cleaning materials. Personal care items containing phthalates include perfume, eye shadow, moisturizer, nail polish, liquid soap, and hair spray. (L1903) | Oral (L1903) ; inhalation (L1903) ; dermal (L1903) | Phthalate esters are endocrine disruptors. Animal studies have shown that they disrupt reproductive development and can cause a number of malformations in affected young, such as reduced anogenital distance (AGD), cryptorchidism, hypospadias, and reduced fertility. The combination of effects associated with phthalates is called 'phthalate syndrome’. (A2883) |  | The Henry's Law constant for ditridecyl phthalate is estimated as 2.2X10-4 atm-cu m/mole(SRC) using a fragment constant estimation method(1). This Henry's Law constant indicates that ditridecyl phthalate is expected to volatilize from water surfaces(2). Based on this Henry's Law constant, the volatilization half-life from a model river (1 m deep, flowing 1 m/sec, wind velocity of 3 m/sec)(2) is estimated as 16 hours(SRC). The volatilization half-life from a model lake (1 m deep, flowing 0.05 m/sec, wind velocity of 0.5 m/sec)(2) is estimated as 12 days(SRC). However, volatilization from water surfaces is expected to be attenuated by adsorption to suspended solids and sediment in the water column. The volatilization half-life from a model pond is about 5600 years when adsorption is considered(3). Ditridecyl phthalate's Henry's Law constant indicates that volatilization from moist soil surfaces may occur(SRC). Ditridecyl phthalate is not expected to volatilize from dry soil surfaces(SRC) based upon an estimated vapor pressure of 2.5X10-11 mm Hg(SRC), determined from a fragment constant method(4).
ANTHRACENE | 120-12-7 | MWPLVEDNUUSJAV-UHFFFAOYSA-N | 8418 | anthracene | InChI=1S/C14H10/c1-2-6-12-10-14-8-4-3-7-13(14)9-11(12)5-1/h1-10H | C1=CC=C2C=C3C=CC=CC3=CC2=C1 | C14H10 | Anthracene can cause cancer according to California Labor Code and the World Health Organization's International Agency for Research on Cancer (IARC).. Anthracene is a white to yellow solid with a weak aromatic odor. Sinks in water. (USCG, 1999). Acene is a polycyclic aromatic hydrocarbon consisting of fused benzene rings in a rectilinear arrangement. It is an ortho-fused polycyclic arene and a member of acenes.. Anthracene has been reported in Bletilla striata, Festuca rubra, and other organisms with data available.. Anthracene is anthracene, also called paranaphthalene or green oil, a solid polycyclic aromatic hydrocarbon (PAH) consisting of three benzene rings derived from coal-tar, is the simplest tricyclic aromatic hydrocarbon. It is on the EPA's priority pollutant list. It is ubiquitous in the environment as a product of incomplete combustion of fossil fuels. It has been identified in surface and drinking water, ambient air, exhaust emissions, smoke of cigarettes and cigars, and in smoked foods and edible aquatic organisms. It is primarily used as an intermediate in the production of dyes, smoke screens, scintillation counter crystals, and in organic semiconductor research. Although a large body of literature exists on the toxicity of PAHs, data for anthracene are limited. Prolonged exposure causes variety of topical and systemic adverse reactions. Carcinogenicity bioassays with anthracene generally gave negative results.. Anthracene is one of over 100 different polycyclic aromatic hydrocarbons (PAHs). PAHs are chemicals that are formed during the incomplete burning organic substances, such as fossil fuels. They are usually found as a mixture containing two or more of these compounds. (L10). RN given refers to parent cpd. See also: Large Ring Combination 9302 (FDA NDC: 63083-9302) (component of); Gulf Detox 6038 (FDA NDC: 63083-6038) (component of). | Monoclinic plates from alcohol recrystallization; when pure, colorless with violet fluorescence. Tablets or monoclinic prisms from alcohol. Yellow crystals with blue fluorescence. Pale yellow leaves. Weak aromatic odor. Reported BPs: 644 °F at 760 mmHg (corrected); 439.7 °F at 53 mmHg, sublimes (NTP, 1992); 341.3 °C; 342 °C; 644 °F. Reported MPs: 421 to 424 °F (NTP, 1992); 216 °C; 218 °C; 421-424 °F. Hazardous decomposition products formed under fire conditions - Carbon oxides.. Decomposes on heating. Decomposes under the influence of strong oxidants. This produces acrid, toxic fume. This generates fire and explosion hazard. | Anthracene is a member of a group of chemicals called polycyclic aromatic hydrocarbons (PAHs). It occurs in fossil fuels and is also released to the environment as a ubiquitous product of incomplete combustion, occurring in exhaust from coke ovens, motor vehicles, emissions from cigarette smoke, coal-, oil-, and wood-burning stoves and furnaces. It is also resent in some edible oils. If released to air, anthracene's extrapolated vapor pressure of 6.56X10-6 mm Hg at 25 °C indicates this compound will exist in both the vapor and particulate phases in the ambient atmosphere. Vapor-phase anthracene will be degraded in the atmosphere by reaction with photochemically-produced hydroxyl radicals; the half-life for this reaction in air is estimated to be 3.2 hours. Particulate-phase anthracene will be physically removed from the atmosphere by wet and dry deposition. Rapid photolysis of anthracene in aqueous solutions has been reported; therefore, anthracene may be susceptible to direct photolysis by sunlight. If released to soil, measured Koc values ranging from 2600 to 8600 indicate anthracene is expected to have slight to no mobility. Anthracene is expected to volatilize from moist soil surfaces based upon its measured Henry's Law constant of 4.88X10-5 atm-cu m/mole. However, adsorption to organic matter may attenuate this process. Volatilization of anthracene from dry soil surfaces is not expected to be an important fate process based on its extrapolated vapor pressure. Biodegradation in soil is expected to be an important fate process based upon half-lives in unacclimated soils ranging from 50 to 134 days. More rapid biodegradation rates were observed in soils contaminated with coal tar or oil. If released into water, anthracene is expected to adsorb to suspended solids and sediment in the water column based upon the Koc values. Volatilization from water surfaces is expected to occur given this compound's Henry's Law constant. However, volatilization is expected to be attenuated by adsorption to suspended solids and sediment in the water. Estimated volatilization half-lives for a model river and model lake are 1.2 and 13 days, respectively, when adsorption is not considered. The estimated volatilization half-life from a model pond is about 89 months when adsorption is considered. Measured BCFs ranging from 162 to 9200 indicate bioconcentration in aquatic organisms is moderate to very high; however, humic substances in water may reduce the bioavailability of anthracene to aquatic organisms. Hydrolysis is not expected to be an important process due to the lack of hydrolyzable functional groups. Direct photolysis in water is expected to be an important environmental fate process in sunlit, shallow surface waters based on photolysis half-lives of less than 1 hour measured in aqueous solutions. Occupational exposure to anthracene may occur through inhalation of air contaminated with products of incomplete combustion and dermal contact with soot, motor oil and coal tar. The general population will be exposed to anthracene through the smoking of tobacco, inhalation of air and ingestion of food and water. (SRC) | TERRESTRIAL FATE: Based on a classification scheme(1), measured Koc values ranging from 2600(2) to 8600(3) indicate that anthracene is expected to have slight to no mobility in soil(SRC). Volatilization of anthracene from moist soil surfaces is expected to be an important fate process(SRC) given a Henry's Law constant of 4.88X10-5 atm-cu m/mole(4). However, adsorption to soil is expected to attenuate volatilization(SRC). Anthracene is not expected to volatilize from dry soil surfaces(SRC) based upon a vapor pressure of 6.56X10-6 mm Hg at 25 °C(5). Biodegradation half-lives of 134 days in unacclimated Kidman sandy loam soils(6) and 19 days in soil at an old oil reclamation facility(7) indicate that the extent of biodegradation will be affected by the nature of the soil, and whether resident microbial populations have been acclimated(SRC).. AQUATIC FATE: Based on a classification scheme(1), measured Koc values ranging from 2600(2) to 8600(3) indicate that anthracene is expected to adsorb to suspended solids and sediment(SRC). Volatilization from water surfaces is expected(4) based upon a Henry's Law constant of 4.88X10-5 atm-cu m/mole(5). Using this Henry's Law constant and an estimation method(4), volatilization half-lives for a model river and model lake are 24 hrs and 12 days, respectively(SRC). However, volatilization from water surfaces is expected to be attenuated by adsorption to suspended solids and sediment in the water column. The estimated volatilization half-life from a model pond is 89 months if adsorption is considered(6). According to a classification scheme(7), BCFs ranging from 162 in goldfish(8) to 9200 in rainbow trout(9) suggest that bioconcentration in aquatic organisms is moderate to very high(SRC). Aqueous soil humic acid solution Koc values ranging from 7.1X10+4 to 1.3X10+5(10) indicate that humic substances in water may reduce the bioavailability of anthracene to aquatic organisms(11). Anthracene is also susceptible to direct photolysis in sunlit surface waters(12,13). Utilizing the Japanese MITI test, 1.9% of the Theoretical BOD was reached in 2 weeks indicating that biodegradation is not an important environmental fate process in water(SRC). The overall biotransformation (both degradation to carbon dioxide and intermediate metabolite formation) half-life of anthracene in petroleum contaminated sediment was reported to be 12 days(15). In pristine sediments, the overall biotransformation half-life was 10 fold higher. The overall biotransformation half-life of anthracene in sediments contaminated with a coal coking wastewater was 2 days. The anthracene transformation rate was 20 times lower in the water(15).. ATMOSPHERIC FATE: According to a model of gas/particle partitioning of semivolatile organic compounds in the atmosphere(1), anthracene, which has an extrapolated vapor pressure of 6.56X10-6 mm Hg at 25 °C(2), will exist in both the vapor and particulate phases in the ambient atmosphere. Vapor-phase anthracene is degraded in the atmosphere by reaction with photochemically-produced hydroxyl radicals(SRC); the half-life for this reaction in air is estimated to be 3.2 hrs(SRC), calculated from its rate constant of 1.79X10-10 cu cm/molecule-sec at 25 °C(3). Particulate-phase anthracene may be removed from the air by wet and dry deposition(SRC). Rapid photolysis of anthracene in aqueous solutions has been reported(4,5); therefore, anthracene may be susceptible to direct photolysis by sunlight(SRC). | Cough. Sore throat.. Redness.. Redness. Pain.. Abdominal pain.. Acute exposure to PAHs causes irritation and inflammation of the skin and lung tissue. (A10) | Chemical: Anthracene. Hazard Traits - Bioaccumulation; Carcinogenicity; Environmental Persistence; Other Toxicological Hazard Traits. Authoritative List - CWA 303(c); CWA 303(d); EC PBTs; IARC Carcinogens - 2B; Prop 65; US EPA NWMP PBTs. Report - regardless of intended function of ingredient in the product. Status: Active Update: 06-11-2020 https://echa.europa.eu/registration-dossier/-/registered-dossier/2151. Restricted substance: Anthracene. EC: 204-371-1. Restriction condition document: PDF link. Substance: Anthracene. EC: 204-371-1. Date of inclusion: >28-Oct-2008. Reason for inclusion: PBT (Article 57d). Anthracene: Does not have an individual approval but may be used under an appropriate group standard. The New Jersey Worker and Community Right to Know Act requires public and private employers to provide information about hazardous substances at their workplaces. (N.J.S.A. 34:5A-1 et. seq.) | AEROBIC: Half-lives for the biodegradation of anthracene in soils ranged from 108 to 175 days, average 139 days; a half-life of 3.3 days was also reported(1). Anthracene was reported as being slightly susceptible to oxidation by benzene-acclimated sludge at 20 °C(2). Approximately 175 mg/L oxygen uptake was observed over 72 hours, the sludge alone accounted for approximately 100 mg/L oxygen uptake(2). 5% conversion to CO2 was observed in 18 hr in Third Creek water (Knox Co, TN), no degradation of anthracene was observed in water from Walker Branch (Anderson Co, TN)(3). No degradation of anthracene was observed in estuarine water collected in April from the Skidway River, GA, after 24 hours(4). 8.3 to 19.0% and 37.2 to 58.1% degradation of anthracene was observed after 10 weeks incubation in fresh and ripe composts of municipal waste, respectively, from 6 cities in Germany(5). Degradation with gradual adaptation was reported for anthracene (5 and 10 mg/L) incubated with sewage seed, 43% and 26% degradation after 7 days, 92% and 51% degradation after 28 days and 3 weekly subcultures(6). Anthracene reached 2% of its theoretical BOD (BOD5 tests) using inoculum from 3 polluted surface waters(7). Anthracene was confirmed to be poorly or non-biodegradable in MITI tests(8). Anthracene, present at 100 mg/L, reached 1.9% of its theoretical BOD in 2 weeks using an activated sludge inoculum in the Japanese MITI test(9). An initial anthracene concentration of 4.7 ug/mL was reduced to 0.5 ug/mL after 14 days incubation in shake flasks containing creosote contaminated groundwater and surface soil(10). In a pilot-scale treatability study, 100% of the anthracene present in contaminated groundwater was biodegraded over a period of 36 days in a publicly owned treatment works employing activated sludge treatment(11).. AEROBIC: Half-lives derived for anthracene in four soils amended with sewage sludge ranged from 48 to 210 days, with a mean half-life of 141 days(1). 8.2 to 84.7% of(14)C-anthracene was mineralized to (14)CO2 in four soils obtained from a manufactured gas plant(2). The dissipation (probably through biodegradation; microbial numbers were greater in the vegetated soils) of anthracene in soil was enhanced by the presence of vegetation(3). The degradation rate of anthracene in Georgia coast sediment with crude oil added was observed to be 2.0 to 2.6%/wk(4). 31% degradation of anthracene was observed after 5 hrs of incubation in sediment collected 0.5 km below coking plant discharge(5). 13% degradation in 24 hours was observed in sediment contaminated by oil; 66% degradation was observed in 7 days(6). The biodegradation rate of anthracene in flooded soils contaminated with polycyclic aromatic hydrocarbons under aerobic conditions was observed to be 0.38 ppm/day; under denitrifying conditions the biodegradation rate ranged from 0.28 to 0.29 ppm/day(7). A half-life of 3.0 weeks was estimated for anthracene in sludge-treated Caledon sandy loam soil (730 g/kg sand, 200 g/kg silt, 70 g/kg clay)(8). Following an acclimation period of 2 weeks, anthracene was degraded by the indigenous microbial consortium in soil at an old oil reclamation facility with an estimated half-life of 19 days(9). In a soil column study containing sandy soil samples from a site contaminated with creosote, an initial anthracene concentration of approximately 800 mg/kg was reduced to less than 400 mg/kg following 170 days incubation(10). Anthracene mineralization rates ranged from 10 to 60% following 64 days incubation in soils collected from an abandoned coal tar refinery(11). Biodegradation half-lives of 134 and 50 days were observed for anthracene in Kidman and McLaurin sandy loam soils, respectively(12). Approximately 70% biodegradation of anthracene was observed after a period of 5 weeks incubation in a town gas soil-water slurry reactor using a polycyclic aromatic hydrocarbon-acclimated mixed culture(13).. AEROBIC: Using the Warburg method as a means for estimating the rate of biodegradation and activated sludge from three municipal treatment plants as microbial inoculum, only 0.3% carbon dioxide formation (relative to applied dose) was reported after 5 days; anthracene was reported to be appreciably resistant to biodegradation with the third activated sludge. The mineralization half-life of anthracene has been reported to be 57 to 21 days in unacclimatized sediments and 5 to 7 days in oil treated sediments. The mineralization half-life of anthracene was also reported to be 200 days in oil-treated water and 20 fold higher in uncontaminated water. The overall biotransformation (both carbon dioxide and intermediate metabolite formation) half-life of anthracene in petroleum contaminated sediment was reported to be 12 days. In pristine sediments, the overall biotransformation half-life was 10 fold higher. The overall biotransformation half-life of anthracene in sediments contaminated with a coal coking wastewater was 2 days; the transformation rate was 20 times lower in the water. The biodegradability of anthracene with natural sediments and natural estuarine waters has been studied. The biodegradation of anthracene in aquatic media is controlled by the temperature, oxygen content and acclimatization or nonacclimatization of the microorganisms. Higher biodegradation rates were observed at 30 °C than at 20 and 10 °C. The biodegradation process was found to be aerobic and higher oxygen concentration up to a certain optimum value tended to increase the oxidation rates. Similarly, the biodegradation rates were reported to be faster with acclimatized microorganisms. The incubation of anthracene with intertidal sediment slurries for a reasonable period of time (approximately 1 month) not only produces the mineralization product carbon dioxide but also produces intermediate metabolites. A large portion of the initial material or its intermediate metabolites (which could not be identified because (14)C counting of the combustion products of residue was used as the method of quantification) remained cellular bound(1).. AEROBIC: The biodegradability of anthracene with mixed microorganisms was studied. Anthracene is biodegradable in sewage treatment plants provided suitable acclimatization can be achieved with settled domestic wastewater as microbial inoculum and a static culture flask screening procedure, 43% of anthracene was found to be biodegradable in 7 days at an initial concentration of 5 ppm. After 7 days of acclimatization, the same solution showed 70% degradaton in 7 days. The corresponding degradation was only 26 and 30% at an initial anthracene concentration of 10 ppm. Activated sludge from three municipal treatment plants was used as microbial inoculum and the Warburg method as a means for estimating the rate of biodegradation. Anthracene was reported to be appreciably resistant to biodegradation with the third activated sludge. Only 0.3% carbon dioxide formation (relative to applied dose) on incubation of anthracene for 5 days with activated sludge was reported(1).. For more Environmental Biodegradation (Complete) data for Anthracene (6 total), please visit the HSDB record page. | Keep container tightly closed in a dry and well-ventilated place. Storage class (TRGS 510): Non Combustible Solids.. Store in a secure poison location. ... Before entering a confined space where this chemical may be present, check to make sure that an explosive concentration does not exist. Anthracene must be stored to avoid contact with strong oxidizers (such as chlorine, bromine, and fluorine), chromic acid, and calcium hypochlorite, since violent reactions occur. Store in tightly closed containers in a cool, well-ventilated area. Sources of ignition, such as smoking and open flames, are prohibited where anthracene is used, handled, or stored in a manner that could create a potential fire or explosion hazard. | Used to make dyestuffs (anthraquinone and alizarin dyes); Also used to make synthetic fibers and plastics and in semiconductor research; [HSDB] May be present in wood preservatives and pesticides; Occurs in coal tar volatiles, tobacco smoke, exhaust emissions, charcoal broiled meat smoke, edible oils, surface waters, waste waters, and lake sediments; [CHEMINFO]. Applying Wood Preservatives [Category: Other]. Important source of dyestuffs (manufacturing anthraquinone, alizarin dyes).. Dyes, alizarin, phenanthrene, carbazole, anthraquinone, calico printing, a component of smoke screens, scintillation counting crystals, organic semiconductor research.. Intermediate for the synthesis of anthraquinone. The use of anthracene as a plasticizer for thermosetting resins and as a light stabilizer for polymers has been proposed. The use of anthracene derivatives as building blocks for engineering plastics was also suggested.. For more Uses (Complete) data for Anthracene (6 total), please visit the HSDB record page.. PAHs are released into the environment via the combustion of fossil fuels, coke oven emissions and vehicle exhausts, as well as naturally from forest fires and vocanic eruptions. PAHs from these sources may contaminate nearly water systems. They are also found in coal tar and charbroiled food. (L10) | The substance can be absorbed into the body by inhalation.. Oral (L10) ; inhalation (L10) | PAHs are carcinogens and have been associated with the increased risk of skin, respiratory tract, bladder, stomach, and kidney cancers. They may also cause reproductive effects and depress the immune system. (L10) | OVERALL EVALUATION: Group 3: The agent is not classifiable as to its carcinogenicity to humans.. CLASSIFICATION: D; not classifiable as to human carcinogenicity. BASIS FOR CLASSIFICATION: Based on no human data and inadequate data from animal bioassays. HUMAN CARCINOGENICITY DATA: None. ANIMAL CARCINOGENICITY DATA: Inadequate. /Based on former classification system/ | The Henry's Law constant for anthracene is 4.88X10-5 atm-cu m/mole(SRC) using a fragment constant estimation method(1). This Henry's Law constant indicates that anthracene is expected to volatilize rapidly from water surfaces(2). Based on this Henry's Law constant, the volatilization half-life from a model river (1 m deep, flowing 1 m/sec, wind velocity of 3 m/sec)(2) is estimated as 24 hours(SRC). The volatilization half-life from a model lake (1 m deep, flowing 0.05 m/sec, wind velocity of 0.5 m/sec)(2) is estimated as 12 days(SRC). However, volatilization from water surfaces is expected to be attenuated by adsorption to suspended solids and sediment in the water column. The estimated volatilization half-life from a model pond is 89 months if adsorption is considered(3). Anthracene's Henry's Law constant indicates that volatilization from moist soil surfaces may occur(SRC). Anthracene is not expected to volatilize from dry soil surfaces(SRC) based on an extrapolated vapor pressure of 6.56X10-6 mm Hg(4).
2,4-DICHLOROPHENOL | 120-83-2 | HFZWRUODUSTPEG-UHFFFAOYSA-N | 8449 | 2,4-dichlorophenol | InChI=1S/C6H4Cl2O/c7-4-1-2-6(9)5(8)3-4/h1-3,9H | C1=CC(=C(C=C1Cl)Cl)O | C6H4Cl2O | 2,4-dichlorophenol is a colorless crystalline solid with a medicinal odor. Melting point 45 °C. Sinks in water. Strong irritant to tissues; toxic by ingestion.. 2,4-dichlorophenol is a dichlorophenol that is phenol carrying chloro substituents at positions 2 and 4.. 2,4-Dichlorophenol is a chlorinated organic chemical due to environmental exposure, that can be detected in breast milk. The free species of phenols and chlorinated organic appear to be most prevalent in milk (A11269).. RN given refers to unlabeled parent+ cpd; structure | COLORLESS CRYSTALS OR NEEDLES. Hexagonal needles from benzene. White ... solid. Pale yellow solid. Strong medicinal. Reported BPs: 410 °F at 760 mmHg (NTP, 1992); 210 °C; 210.0 °C. Reported MPs: 113 °F (NTP, 1992); 45 °C; 45.0 °C. When heated to decomposition ... it emits highly toxic fumes of /hydrogen chloride/. | 2,4-Dichlorophenol's production and use in organic synthesis may result in its release to the environment through various waste streams. However, the major source of 2,4-dichlorophenol in the environment is the degradation of the phenoxy herbicide 2,4-dichlorophenoxyacetic acid. If released to air, a vapor pressure of 0.09 mm Hg at 25 °C indicates that 2,4-dichlorophenol will exist solely as a vapor in the ambient atmosphere. Vapor-phase 2,4-dichlorophenol will be degraded in the atmosphere by reaction with photochemically-produced hydroxyl radicals; the half-life for this reaction in air is estimated to be 15 days. The direct photolysis half-life of 2,4-dichlorophenol in the protonated form (pH = 5) was determined to be 25 minutes and in the anion form (pH = 9) was determined to be 3 minutes. If released to soil, 2,4-dichlorophenol is expected to have low to moderate mobility based upon Koc values of 263, 661, and 708. The pKa of 2,4-dichlorophenol is 7.89, indicating that this compound will partially exist in the anion form in the environment and anions generally do not adsorb more strongly to soils containing organic carbon and clay than their neutral counterparts. Volatilization from moist soil surfaces is expected to be an important fate process based upon an estimated Henry's Law constant of 3.5X10-6 atm-cu m/mole. Volatilization from dry soil surfaces should not be important given the vapor pressure of this compound. At 0-4 °C, 79-82% of initial 2,4-dichlorophenol was degraded in a clay loam soil during 12-14 days of aerobic incubation, suggesting that biodegradation may be an environmental fate process in soil. If released into water, 2,4-dichlorophenol is expected to adsorb to suspended solids and sediment in water based on the Koc. Using a freshwater inoculum, 39-84% degradation was observed in 40 days (35-60% degraded in sterile controls), suggesting that biodegradation is not an important environmental fate process in water. Volatilization from water surfaces may be an important fate process based on its Henry's Law constant. Estimated half-lives from a model river and model lake are 14 days and 103 days, respectively. The pKa indicates 2,4-dichlorophenol will exist partially in the anion form which may affect its transport and reactivity in water and sediment. A BCF range of 7.1 to 69 in carp suggests bioconcentration in aquatic organisms is low to moderate. Hydrolysis is not expected to be an important environmental fate process since this compound lacks functional groups that hydrolyze under environmental conditions. Occupational exposure to 2,4-dichlorophenol may occur through inhalation and adsorption with this compound at workplaces where 2,4-dichlorophenol is produced or used. The general population may be exposed to 2,4-dichlorophenol via inhalation of ambient air, ingestion of drinking water, ingestion of fish and vegetables, and dermal contact with vapors and other products containing 2,4-dichlorophenol. (SRC) | TERRESTRIAL FATE: Based on a classification scheme(1), Koc values of 263 in lake sediment, 661 in river sediment and 708 in aquifer material(2) indicate that 2,4-dichlorophenol is expected to have low to moderate mobility in soil(SRC). Volatilization of 2,4-dichlorophenol from moist soil surfaces may occur(SRC) based on an estimated Henry's Law constant of 3.5X10-6 atm-cu m/mole(SRC), calculated using a vapor pressure of 0.09 mm Hg(4) and a water solubility of 5,547 mg/L(5). 2,4-Dichlorophenol is not expected to volatilize from dry soil surfaces based on a vapor pressure of 0.09 mm Hg at 25 °C(4). The pKa of 2,4-dichlorophenol is 7.89(6), indicating that this compound will partially exist in the anion form in the environment. In highly alkaline soils (pH 10), it has been observed to be poorly adsorbed to soil under such conditions(7). Non-dissociated 2,4-dichlorophenol is expected to undergo more adsorption than the ionized form(7,8). At 0-4 °C, 79-82% of initial 2,4-dichlorophenol was degraded in a clay loam soil during 12-14 days of aerobic incubation(9), suggesting that biodegradation may be an environmental fate process in soil(SRC).. AQUATIC FATE: Based on a classification scheme(1), Koc values of 263 in lake sediment, 661 in river sediment and 708 in aquifer material(2) indicate that 2,4-dichlorophenol is expected to adsorb to suspended solids and sediment in water(SRC). 2,4-Dichlorophenol may volatilize from water surfaces(3) based on an estimated Henry's Law constant of 3.5X10-6 atm-cu m/mole(SRC), calculated using a vapor pressure of 0.09 mm Hg(4) and a water solubility of 5,547 mg/L both at 25 °C(5). Using this Henry's law constant and an estimation method(3) volatilization half-lives for a model river and model lake are 14 days and 103 days, respectively(SRC). A pKa of 7.89(6) indicates 2,4-dichlorophenol will exist in a partially dissociated state which may affect its transport and reactivity in water and sediment(7). According to a classification scheme(6), a BCF range of 7.1 to 69 in carp(8) suggests the potential for bioconcentration in aquatic organisms is low to moderate(SRC). At 0-20 °C, 39-84% degradation in 40 days was reported using stream water inoculum while 35-60% was degraded in sterile stream water controls(9), suggesting that biodegradation in water is not an important environmental fate process(SRC).. AQUATIC FATE: The rates of photolysis and microbial degradation of phenol, p-chlorophenol, 2,4-dichlorophenol, 2,4,5-trichlorophenol, and pentachlorophenol in estuarine water were determined. Photolysis was the primary transformation process for the polychlorinated phenols, with photolysis rate constants in surface estuarine water ranging from 0.3 to 1.2 per hour and half-lives ranging from 0.6 to 3 hr. Dichlorophenol photolysis rates were 20-80% higher in estuarine water than in distilled water, indicating a photosensitized reaction. There was no microbial (dark) degradation of polychlorinated phenols during short incubation periods (up to 3 days). The photoproducts of polychlorinated phenols were rapidly degraded by microbes. Microbial degradation was the primary process for transformation of phenol and p-chlorophenol. In the summer the microbial and photolysis transformation rate constants for phenol were 0.03 (half-life = 28 hr) and 0.016 per hour (half-life = 43 hr), respectively. Winter photolysis and microbial degradation rates were lower than the summer values.. AQUATIC FATE: The consequences of contamination of the aquatic environment by chlorophenols /including ... 2,4-dichlorophenol/, have been evaluated by extensive review of the available scientific data. The chlorophenols generally exert moderate toxic effects to mammalian and aquatic life, although toxicity to fish upon long-term exposure may be considerable, as has been found for 2,4-dichlorophenol. Persistence is low when adapted microflora is present, capable of biodegrading these compounds, but may become moderate to high depending on the environmental conditions. Bioaccumulation is expected to be low. A striking feature of these chlorophenols is their strong organoleptic effect. /Chlorphenols/. For more Environmental Fate (Complete) data for 2,4-DICHLOROPHENOL (6 total), please visit the HSDB record page. | Sore throat. Cough. Burning sensation behind the breastbone. Shortness of breath. Laboured breathing. Further see Ingestion.. MAY BE ABSORBED! Redness. Pain. Blisters. Further see Inhalation.. Redness. Pain. Severe burns.. Burns in mouth and throat. Abdominal pain. Tremor. Convulsions. Shock or collapse. | Chemical: Phenol, 2,4-dichloro-. Hazard Traits - Developmental Toxicity; Immunotoxicity; Reproductive Toxicity. Authoritative List - CECBP - Priority Chemicals; CWA 303(c); CWA 303(d). Report - if used as a fragrance or flavor ingredient. Commission Regulation No 844/2012. T - indicates a substance that is the subject of a final TSCA section 4 test rule.. Status: Active Update: 24-04-2012 https://echa.europa.eu/registration-dossier/-/registered-dossier/2179. 2,4-Dichlorophenol: Does not have an individual approval but may be used under an appropriate group standard. The New Jersey Worker and Community Right to Know Act requires public and private employers to provide information about hazardous substances at their workplaces. (N.J.S.A. 34:5A-1 et. seq.) |  | SRP: Local exhaust ventilation should be applied wherever there is an incidence of point source emissions or dispersion of regulated contaminants in the work area. Ventilation control of the contaminant as close to its point of generation is both the most economical and safest method to minimize personnel exposure to airborne contaminants.. ...Store in tightly closed containers in a refrigerator away from oxidizers, acid, acid fumes, acid chlorides, acid anhydrides, caustics... | Used to make herbicides, dyestuffs, mothproofing agents, antiseptics, seed disinfectants, miticides, wood preservatives, and the antihelminthic bithionol sulfoxide; According to a 1982 report, it was being used in the following industries: wood treatment, tanneries, textile plants, pulp and paper mills, and pesticide services; [HSDB]. Pulp and Paper Processing [Category: Industry]. Textiles (Fiber & Fabric Manufacturing) [Category: Industry]. Using Disinfectants or Biocides [Category: Clean]. Leather Tanning and Processing [Category: Industry]. In synthesis of antihelminthic bithionol sulfoxide. ... 2,4-DCP is used as a feedstock for the manufacture of ... certain methyl cmpd used in mothproofing, antiseptics & seed disinfectants. 2,4-DCP is also reacted with benzene sulfonyl chloride to produce miticide or further chlorinated to pentachlorophenol, a wood preservative.. Biocide; intermediate in production of herbicides. Organic synthesis. For more Uses (Complete) data for 2,4-DICHLOROPHENOL (7 total), please visit the HSDB record page.. Chlorophenols are used as intermediates in the production of dyes and chlorinated pesticides. Exposed pesticide production workers may be at increased risk for soft tissue sarcoma, Hodgkin’s disease, and non-Hodgkin’s lymphoma. Most people are exposed to very low levels of chlorophenols from chlorinated drinking water. (L159) | The substance can be absorbed into the body by inhalation, through the skin and by ingestion. Serious local effects by all routes of exposure.. Oral (L159) ; dermal (L159) | Dermally absorbed doses of chlorophenols are potentially more toxic than orally absorbed doses. Within 20 minutes of being accidentally splashed with 2,4-DCP on his right arm and leg, a worker experienced seizures, collapsed, and died shortly thereafter. Lethargy, tremors, convulsions, and/or central nervous system depression have been reported in chlorophenol-exposed animals. (L159) | Evaluation: There is limited evidence in humans for the carcinogenicity of combined exposures to polychlorophenols or to their sodium salts. There is evidence suggesting lack of carcinogenicity of 2,4-dichlorophenol in experimental animals. ... Overall evaluation: Combined exposures to polychlorophenols or to their sodium salts are possibly carcinogenic to humans (Group 2B). /Polychlorophenols and their sodium salts/ | The Henry's Law constant for 2,4-dichlorophenol is estimated as 3.5X10-6 atm-cu m/mole(SRC) from its experimental values for vapor pressure, 0.09 mm Hg(1), and water solubility, 5,547 mg/L(2) both at 25 °C. This Henry's Law constant indicates that 2,4-dichlorophenol is expected to volatilize from water surfaces(3). Based on this Henry's Law constant, the estimated volatilization half-life from a model river (1 m deep, flowing 1 m/sec, wind velocity of 3 m/sec)(3) is estimated as approximately 14 days(SRC). The estimated volatilization half-life from a model lake (1 m deep, flowing 0.05 m/sec, wind velocity of 0.5 m/sec)(3) is estimated as approximately 103 days(SRC). 2,4-Dichlorophenol's Henry's Law constant(1,2) indicates that volatilization from moist soil surfaces may occur(SRC). 2,4-Dichlorophenol is not expected to volatilize from dry soil surfaces(SRC) based on a vapor pressure of 0.09 mm Hg at 25 °C(1).. Its low vapor pressure and non-volatility from alkaline solutions would cause it to be only slowly removed from surface water via volatilization.. The dissipation of 2,4-dichlorophenol from natural lake waters at a buffered pH of 7 with initial 2,4-dichlorophenol concentrations of 100, 500, and 1000 ug/L, the percentages of 2,4-dichlorophenol remaining at 9 days were 0, 0.34, and 46, respectively. By contrast, initial concentrations of 100, 500, and 1000 ug/L in unaerated and unbuffered waters resulted in percentages of 40, 51.6 and 56, respectively, remaining at 17 days.
BENZETHONIUM CHLORIDE | 121-54-0 | UREZNYTWGJKWBI-UHFFFAOYSA-M | 8478 | benzyl-dimethyl-[2-[2-[4-(2,4,4-trimethylpentan-2-yl)phenoxy]ethoxy]ethyl]azanium chloride | InChI=1S/C27H42NO2.ClH/c1-26(2,3)22-27(4,5)24-13-15-25(16-14-24)30-20-19-29-18-17-28(6,7)21-23-11-9-8-10-12-23;/h8-16H,17-22H2,1-7H3;1H/q+1;/p-1 | CC(C)(C)CC(C)(C)C1=CC=C(C=C1)OCCOCC[N+](C)(C)CC2=CC=CC=C2.[Cl-] | C27H42ClNO2 | Benzethonium chloride appears as odorless white crystals or powder with a very bitter taste. A 1% solution in water is slightly alkaline to litmus. (NTP, 1992). Benzethonium chloride is a (synthetic) quaternary ammonium salt that is benzyldimethylamine in which the nitrogen is quaternised by a 2-{2-[p-(2,4,4-trimethylpentan-2-yl)phenoxy]ethoxy}ethyl group, with chloride as the counter-ion. An antiseptic and disinfectant, it is active against a broad spectrum of bacteria, fungi, moulds and viruses. It has a role as an antiviral agent, an antibacterial agent, an antifungal agent, an antiseptic drug and a disinfectant. It is a chloride salt, a quaternary ammonium salt and an aromatic ether.. On the basis of the available animal and clinical data, the Expert Panel concludes that Benzethonium Chloride and Methylbenzethonium Chloride are safe at concentrations of 0.5 percent in cosmetics applied to the skin. A maximum concentration of 0.02 percent is safe for cosmetics used in the eye area. Note: FDA has prohibited the use of Methylene Chloride in cosmetic products, action which supercedes this CIR conclusion (21CFR700.19).. See also: Cetylpyridinium Chloride (related); Benzethonium (has active moiety); Chloramine-T (related) ... View More ... | COLORLESS CRYSTALS. MILD ODOR. Reported MPs: 327 to 331 °F (NTP, 1992); 164-166 °C (HOT STAGE); EUTECTIC TEMP: PHENANTHRENE 86 °C; BENZANTHRENE 98 °C; 160-165 °C. When heated to decomposition it emits very toxic fumes of /hydrogen choride and nitrogen oxides/. |  |  | Redness. Pain.. Redness. Blurred vision. Pain. Severe burns.. Nausea. Vomiting. Diarrhoea. Convulsions. Shock or collapse. | Chemical: Benzenemethanaminium, N,N-dimethyl-N-[2-[2-[4-(1,1,3,3-tetramethylbutyl)phenoxy]ethoxy]ethyl]-, chloride. Hazard Traits - Hazard Trait Undefined. Authoritative List - CECBP - Priority Chemicals. Report - if used as a fragrance or flavor ingredient. Status: Active Update: 28-04-2022 https://echa.europa.eu/registration-dossier/-/registered-dossier/20277. Status: Active Update: 09-12-2020 https://echa.europa.eu/registration-dossier/-/registered-dossier/16540. Benzethonium chloride: Does not have an individual approval but may be used under an appropriate group standard |  | ... SOLUTIONS SHOULD BE STORED IN DISTINCTIVE BOTTLES (NEVER IN SOFT DRINK BOTTLES) IN A SAFE PLACE. /CATIONIC DETERGENTS/. IN GENERAL, MATERIALS WHICH ARE TOXIC AS STORED OR WHICH CAN DECOMP INTO TOXIC COMPONENTS ... SHOULD BE STORED IN A COOL, WELL-VENTILATED PLACE, OUT OF DIRECT RAYS OF THE SUN, AWAY FROM AREAS OF HIGH FIRE HAZARD, & SHOULD BE PERIODICALLY INSPECTED ... . INCOMPATIBLE MATERIALS SHOULD BE ISOLATED FROM EACH OTHER. | CIR ingredient: Benzethonium Chloride. cpdat. Used as a cationic detergent, germicide for cleansing food and dairy utensils, swimming pool algaecide, dandruff-control agent, deodorant, topical antiseptic, spermicide, and astringent; [HSDB] Used as a preservative in cosmetics and pharmaceuticals and as a reagent for determining protein in cerebrospinal fluid; [Merck Index]. Using Disinfectants or Biocides [Category: Clean]. Dressing Hair [Category: Other]. MEDICATION: TOPICAL ANTI-INFECTIVE; (VET) TOPICAL ANTISEPTIC. SPERMICIDE, ASTRINGENT. ANTISEPTIC FOR WOUNDS, INFECTED SKIN SURFACES, MILD INFECTIONS OF THE EYE, & FORNASAL & ORAL MUCOSA; GERMICIDE FOR CLEANSING FOOD & DAIRY UTENSILS; FOR CONTROLLING SWIMMING POOL ALGAE; ADDITIVE IN HAIRDRESSING PREPNS TO CONTROL DANDRUFF; DEODORANT; PRESERVATIVE. APPLICATIONS (VET): ... TOPICAL ANTIBACTERIAL. 1:1000 AQ SOLN FOR COLD STERILIZATION OF INSTRUMENTS; 1:3000 FOR WASHING COW'S TEATS & UDDER, KENNELS & EQUIPMENT; 1:5000-1:10000 IN DRINKING WATER OF CHICKENS & TURKEYS; 1:500 TOPICAL POWD INSUFFLATION FOR CERVICITIS & VAGINITIS IN CATTLE. BACTERIAL INACTIVATOR IN VACCINE MFR.. For more Uses (Complete) data for BENZETHONIUM CHLORIDE (6 total), please visit the HSDB record page. | The substance can be absorbed into the body through the skin and by ingestion.
DIPROPYL PHTHALATE | 131-16-8 | MQHNKCZKNAJROC-UHFFFAOYSA-N | 8559 | dipropyl benzene-1,2-dicarboxylate | InChI=1S/C14H18O4/c1-3-9-17-13(15)11-7-5-6-8-12(11)14(16)18-10-4-2/h5-8H,3-4,9-10H2,1-2H3 | CCCOC(=O)C1=CC=CC=C1C(=O)OCCC | C14H18O4 | Di-n-propyl phthalate is a colorless liquid. (NTP, 1992). Dipropyl phthalate is a phthalate ester that is the dipropyl ester of benzene-1,2-dicarboxylic acid. It is a phthalate ester and a diester.. Dipropyl phthalate has been reported in Eleutherococcus sessiliflorus with data available.. Di-n-propyl phthalate is a phthalate ester. Phthalate esters are esters of phthalic acid and are mainly used as plasticizers, primarily used to soften polyvinyl chloride. They are found in a number of products, including glues, building materials, personal care products, detergents and surfactants, packaging, children's toys, paints, pharmaceuticals, food products, and textiles. Phthalates are hazardous due to their ability to act as endocrine disruptors. They are being phased out of many products in the United States and European Union due to these health concerns. (L1903). RN & Structure given in first source | Reported BPs: 579 to 581 °F at 760 mmHg (NTP, 1992) |  |  | Phthalate esters are endocrine disruptors and can cause a number of developmental malformations termed 'phthalate syndrome'. (A2883) | Dipropyl phthalate: Does not have an individual approval but may be used as a component in a product covered by a group standard. It is not approved for use as a chemical in its own right. |  |  | Used to make plasticizers and plastics and for laboratory applications; [NTP]. Phthalate esters are mainly used as plasticizers, primarily used to soften polyvinyl chloride. They are found in a number of products, including glues, building materials, personal care products, detergents and surfactants, packaging, children's toys, paints, pharmaceuticals, food products, and textiles. Phthalates are used in a variety of household applications such as shower curtains, vinyl upholstery, adhesives, floor tiles, food containers and wrappers, and cleaning materials. Personal care items containing phthalates include perfume, eye shadow, moisturizer, nail polish, liquid soap, and hair spray. (L1903) | Oral (L1903) ; inhalation (L1903) ; dermal (L1903) | Phthalate esters are endocrine disruptors. Animal studies have shown that they disrupt reproductive development and can cause a number of malformations in affected young, such as reduced anogenital distance (AGD), cryptorchidism, hypospadias, and reduced fertility. The combination of effects associated with phthalates is called 'phthalate syndrome’. (A2883)
DI-N-PENTYL PHTHALATE | 131-18-0 | IPKKHRVROFYTEK-UHFFFAOYSA-N | 8561 | dipentyl benzene-1,2-dicarboxylate | InChI=1S/C18H26O4/c1-3-5-9-13-21-17(19)15-11-7-8-12-16(15)18(20)22-14-10-6-4-2/h7-8,11-12H,3-6,9-10,13-14H2,1-2H3 | CCCCCOC(=O)C1=CC=CC=C1C(=O)OCCCCC | C18H26O4 | Di-n-pentyl phthalate is a clear colorless to light yellow liquid. Practically odorless. Floats on water. (NTP, 1992). Dipentyl phthalate is a phthalate ester that is the dipentyl ester of benzene-1,2-dicarboxylic acid. It has a role as a plasticiser. It is a phthalate ester and a diester. It is functionally related to a pentan-1-ol.. Dipentyl phthalate has been reported in Cryptotaenia canadensis with data available.. Di-n-propyl phthalate is a phthalate ester. Phthalate esters are esters of phthalic acid and are mainly used as plasticizers, primarily used to soften polyvinyl chloride. They are found in a number of products, including glues, building materials, personal care products, detergents and surfactants, packaging, children's toys, paints, pharmaceuticals, food products, and textiles. Phthalates are hazardous due to their ability to act as endocrine disruptors. They are being phased out of many products in the United States and European Union due to these health concerns. (L1903) | Colorless, oily liquid. Nearly odorless. Reported BPs: 648 °F at 760 mmHg (NTP, 1992); 342 °C. Reported MPs: less than -67 °F (NTP, 1992); FP: less than -55 °C. When heated to decomposition it emits acrid smoke and irritating fumes. | Diamyl phthalate's production and use as a plasticizer may result in its release to the environment through various waste streams. If released to air, an estimated vapor pressure of 2.0X10-4 mm Hg at 25 °C indicates diamyl phthalate will exist solely as a vapor in the atmosphere. Vapor-phase diamyl phthalate will be degraded in the atmosphere by reaction with photochemically-produced hydroxyl radicals; the half-life for this reaction in air is estimated to be 32 days. Diamyl phthalate does contain chromophores that absorb at wavelengths >290 nm and therefore may be susceptible to direct photolysis by sunlight. If released to soil, diamyl phthalate is expected to have no mobility based upon an estimated Koc of 27,000. Volatilization from moist soil surfaces is not expected to be an important fate process based upon an estimated Henry's Law constant of 8.9X10-7 atm-cu m/mole. Limited data suggest that diamyl phthalate may biodegrade under aerobic conditions yielding phthalic acid and amyl alcohol. If released into water, diamyl phthalate is expected to adsorb to suspended solids and sediment based upon the estimated Koc. Volatilization from water surfaces is not expected to be an important fate process based upon this compound's estimated Henry's Law constant. An estimated BCF of 420 suggests the potential for bioconcentration in aquatic organisms is high, provided the compound is not metabolized by the organism. However, bioconcentration studies on compounds which are structurally similar suggest that bioconcentration may be lower than that indicated by the regression-derived equations due to the ability of aquatic organisms to readily metabolize this class of compounds. Estimated hydrolysis half-lives of 3.4 years and 130 days at pHs 7 and 8, respectively, suggest hydrolysis is not expected to be an important process. Occupational exposure to diamyl phthalate may occur through inhalation of aerosols and dermal contact with this compound at workplaces where diamyl phthalate is used as a plasticizer or where plastics are produced. Use data indicate that the general population may be exposed via dermal contact with consumer products containing this compound. (SRC) | TERRESTRIAL FATE: Based on a classification scheme(1), an estimated Koc value of 27,000(SRC), determined from a log Kow values of 5.62(2), and a regression-derived equation(3), indicate that diamyl phthalate is expected to be immobile in soil(SRC). Volatilization of diamyl phthalate from moist soil surfaces is not expected to be an important fate process(SRC) given an estimated Henry's Law constant of 8.9X10-7 atm-cu m/mole(SRC), using a fragment constant estimation method(4). Diamyl phthalate is not expected to volatilize from dry soil surfaces(SRC) based upon an estimated vapor pressure of 2.0X10-4 mm Hg(SRC), determined from a fragment constant method(5). Biodegradation studies using pure cultures indicate that diamyl phthalate may biodegrade under aerobic conditions yielding phthalic acid and amyl alcohol(6). Although biodegradation data on diamyl phthalate are limited, biodegradation studies on a series of phthalate esters have demonstrated that, in general, phthalate esters are readily biodegraded(7).. AQUATIC FATE: Based on a classification scheme(1), an estimated Koc value of 27,000(SRC), determined from a log Kow values of 5.62(2), and a regression-derived equation(3), indicate that diamyl phthalate is expected to adsorb to suspended solids and sediment(SRC). Volatilization from water surfaces is not expected(3) based upon an estimated Henry's Law constant of 8.9X10-7 atm-cu m/mole(SRC), developed using a fragment constant estimation method(4). According to a classification scheme(5), an estimated BCF of 420(SRC), from its log Kow(2) and a regression-derived equation(6), suggests the potential for bioconcentration in aquatic organisms is high, provided the compound is not metabolized by the organism(SRC). However, bioconcentration studies on compounds which are structurally similar suggest that bioconcentration may be lower than that indicated by the regression-derived equations due to the ability of aquatic organisms to readily metabolize this class of compounds(7). Estimated hydrolysis half-lives of 3.4 years and 130 days at pHs 7 and 8, respectively, suggest that hydrolysis is not expected to be an important process(8). Biodegradation studies using pure cultures indicate that diamyl phthalate may biodegrade under aerobic conditions yielding phthalic acid and amyl alcohol(9). Although biodegradation data on diamyl phthalate are limited, biodegradation studies on a series of phthalate esters have demonstrated that, in general, phthalate esters are readily biodegraded(10).. ATMOSPHERIC FATE: According to a model of gas/particle partitioning of semivolatile organic compounds in the atmosphere(1), diamyl phthalate, which has an estimated vapor pressure of 2.0X10-4 mm Hg at 25 °C(SRC), determined from a fragment constant method(2), is expected to exist solely as a vapor in the ambient atmosphere. Vapor-phase diamyl phthalate is degraded in the atmosphere by reaction with photochemically-produced hydroxyl radicals(SRC); the half-life for this reaction in air is estimated to be 32 hours(SRC), calculated from its rate constant of 1.2X10-11 cu cm/molecule-sec at 25 °C(SRC) that was derived using a structure estimation method(3). Diamyl phthalate does contain chromophores that absorb at wavelengths >290 nm(4) and therefore may be susceptible to direct photolysis by sunlight(SRC). | Phthalate esters are endocrine disruptors and can cause a number of developmental malformations termed 'phthalate syndrome'. (A2883) | Hazard Traits - Carcinogenicity; Developmental Toxicity; Endocrine Toxicity; Immunotoxicity; Reproductive Toxicity; Respiratory Toxicity. Authoritative List - CECBP - Priority Chemicals; EC Annex VI CMRs - Cat. 1B. Report - if used as a fragrance or flavor ingredient. S - indicates a substance that is identified in a final Significant New Use Rule.. Substance: Dipentyl phthalate (DPP). EC: 205-017-9. Date of inclusion: >20-Jun-2013. Reason for inclusion: Toxic for reproduction (Article 57c). 1,2-Benzenedicarboxylic acid, dipentyl ester: Does not have an individual approval but may be used as a component in a product covered by a group standard. It is not approved for use as a chemical in its own right. |  |  | Used as plasticizer; [Hawley]. Plasticizer. Phthalate esters are mainly used as plasticizers, primarily used to soften polyvinyl chloride. They are found in a number of products, including glues, building materials, personal care products, detergents and surfactants, packaging, children's toys, paints, pharmaceuticals, food products, and textiles. Phthalates are used in a variety of household applications such as shower curtains, vinyl upholstery, adhesives, floor tiles, food containers and wrappers, and cleaning materials. Personal care items containing phthalates include perfume, eye shadow, moisturizer, nail polish, liquid soap, and hair spray. (L1903) | Oral (L1903) ; inhalation (L1903) ; dermal (L1903) | Phthalate esters are endocrine disruptors. Animal studies have shown that they disrupt reproductive development and can cause a number of malformations in affected young, such as reduced anogenital distance (AGD), cryptorchidism, hypospadias, and reduced fertility. The combination of effects associated with phthalates is called 'phthalate syndrome’. (A2883) |  | The Henry's Law constant for diamyl phthalate is estimated as 8.9X10-7 atm-cu m/mole(SRC) using a fragment constant estimation method(1). This Henry's Law constant indicates that diamyl phthalate is expected to be essentially nonvolatile from water surfaces(2). Diamyl phthalate is not expected to volatilize from dry soil surfaces(SRC) based upon an estimated vapor pressure of 2.0X10-4 mm Hg(SRC), determined from a fragment constant method(3).
ZIRAM | 137-30-4 | DUBNHZYBDBBJHD-UHFFFAOYSA-L | 8722 | zinc bis(N,N-dimethylcarbamodithioate) | InChI=1S/2C3H7NS2.Zn/c2*1-4(2)3(5)6;/h2*1-2H3,(H,5,6);/q;;+2/p-2 | CN(C)C(=S)[S-].CN(C)C(=S)[S-].[Zn+2] | C6H12N2S4Zn | Ziram is an odorless white powder. (NTP, 1992). Zinc dimethyldithiocarbamate is a chemical compound of zinc. Zinc is a metallic element with the atomic number 30. It is found in nature most often as the mineral sphalerite. Though excess zinc in harmful, in smaller amounts it is an essential element for life, as it is a cofactor for over 300 enzymes and is found in just as many transcription factors. (L48, L49). An industrial fungicide with low mammalian toxicity, although it does possess an irritant capacity for skin and mucous membranes. | Crystals from hot chloroform + alcohol. White when pure. Colorless powder. Crystalline white solid. Odorless when pure. Reported MPs: 482 °F (NTP, 1992); 246 °C; MP: 250 °C (crystals); 148 °C (dust).; MP: 240-244 °C /Technical/; 240-250 °C. When heated to decomposition it emits very toxic fumes of /nitrogen oxides and sulfur oxides/. | Ziram's production and use as a rubber accelerator and biocide in water treatment, paper sizing, and adhesives may result in its release to the environment through various waste streams; it's use as an agricultural fungicide will result in its direct release to the environment. If released to air, a vapor pressure of 7.5X10-9 mm Hg at 0 °C, indicates ziram will exist solely in the particulate phase in the ambient atmosphere. Particulate-phase ziram will be removed from the atmosphere by wet and dry deposition. If released to soil, ziram is expected to have slight to moderate mobility in soil based on Rf values ranging from 0.33 to 0.62. Volatilization from moist soil surfaces is not expected to be an important fate process based upon an estimated Henry's Law constant of 6.2X10-10 atm-cu m/mole. Under acidic conditions, dimethyldithiocarbamates readily decompose to form carbon disulfide and dimethylamine. Biodegradation in soil environments may occur as the compound ionizes to form dimethyldithiocarbamate ions that biodegrade in soil; a %CO2 evolution of 68-79 after 49 days has been reported. Ziram possesses antibacterial properties, particularly for gram positive organisms, which would hinder biodegradation under many situations. If released into water, ziram is expected to adsorb to suspended solids and sediment based upon Rf values ranging from 0.33 to 0.62, retardation factors derived using soil column studies. Volatilization from water surfaces is not expected based upon the estimated Henry's Law constant. A BCF range of 5-90 suggests bioconcentration in aquatic organisms is low to moderate. Ziram undergoes hydrolysis in the environment with half-lives in water of 2 to 18 days. Occupational exposure to ziram may occur through inhalation and dermal contact with this compound at workplaces where ziram is produced or used. (SRC) | TERRESTRIAL FATE: According to a classification scheme(1), Rf (retardation factor) values ranging from 0.33 to 0.62(2), indicate that ziram is expected to have slight to moderate mobility in soil(2). Volatilization of ziram from moist soil surfaces is not expected to be an important fate process(SRC) given an estimated Henry's Law constant of 6.2X10-10 atm-cu m/mole(SRC), derived from its vapor pressure, 7.5X10-9 mm Hg(3), and water solubility, 65 mg/l(4). Ziram is not expected to volatilize from dry soil surfaces(SRC) based upon its vapor pressure(3). Under acidic conditions, dimethyldithiocarbamates readily decompose to form carbon disulfide and dimethylamine(2). Biodegradation in soil environments may occur as the compound ionizes to form dimethyldithiocarbamate ions that biodegrade in soil(2); a %CO2 evolution of 68-79 after 49 days has been reported(1). However, ziram possesses antibacterial properties, particularly for gram positive organisms, which would hinder biodegradation under many situations(5).. AQUATIC FATE: According to a classification scheme(1), Rf (retardation factor) values ranging from 0.33 to 0.62(5), indicate that ziram is expected to adsorb to suspended solids and sediment. Volatilization from water surfaces is not expected(3) based upon an estimated Henry's Law constant of 6.2X10-10 atm-cu m/mole(SRC), derived from its vapor pressure, 7.5X10-9 mm Hg(4), and water solubility, 65 mg/l(5). This compound is expected to exist in the dissociated form in the environment and therefore volatilization from water surfaces is not expected to be an important fate process. According to a classification scheme(6), a BCF range of 5-90(1), suggests the potential for bioconcentration in aquatic organisms is low to moderate(SRC). Ziram undergos hydrolysis in the environment with hydrolysis half-lives in water of 2 to 18 days(1). Under acidic conditions, dimethyldithiocarbamates readily decompose to form carbon disulfide and dimethylamine(2). Biodegradation in aquatic environments may occur as the compound ionizes to form dimethyldithiocarbamate ions that biodegrade in soil(2); a %CO2 evolution of 68-79 after 49 days has been reported(1). However, ziram possesses antibacterial properties, particularly for gram positive organisms, which would hinder biodegradation under many situations(7).. ATMOSPHERIC FATE: According to a model of gas/particle partitioning of semivolatile organic compounds in the atmosphere(1), ziram, which has a vapor pressure of 7.5X10-9 mm Hg at 0 °C(2), is expected to exist solely in the particulate phase in the ambient atmosphere. Particulate-phase ziram may be removed from the air by wet and dry deposition(SRC). Ziram is decomposed by acids and UV radiation, but is otherwise stable(4). | Cough. Sore throat. Abdominal pain. Nausea. Vomiting.. Redness. Pain.. Redness. Pain.. Abdominal pain. Nausea. Vomiting.. Ingestion of large doses of zinc causes stomach cramps, nausea, and vomiting. Acute inhalation of large amounts of zinc causes metal fume fever, which is characterized by chills, fever, headache, weakness, dryness of the nose and throat, chest pain, and coughing. Dermal contact with zinc results in skin irritation. (L49) | Chemical: Zinc, bis(dimethylcarbamodithioato-S,S')-, (T-4)-. Ziram is listed in the dataset of EPA Human Health Benchmarks for Pesticides under the Safe Drinking Water Act (40 eCFR 141). 03/81/EC, Reg. (EU) 2016/2016, Reg. (EU) 2018/524, Reg. (EU) 2019/168, Reg. (EU) 2020/421, Reg. (EU) 2021/566, Reg. (EU) 2022/378, Reg. (EU) 2023/689, Reg. (EU) 2025/99, Reg. (EU) No 540/2011. Status: Active Update: 05-05-2023 https://echa.europa.eu/registration-dossier/-/registered-dossier/2153. Ziram: HSNO Approval: HSR002721 Approved with controls. The New Jersey Worker and Community Right to Know Act requires public and private employers to provide information about hazardous substances at their workplaces. (N.J.S.A. 34:5A-1 et. seq.) |  | Mezene must be stored in its sealed original containers, in well-aired, fresh & dry storehouses or in shaded & possibly well-aired places. It is recommended that the product's temp not exceed 25-30 °C. Container must be stacked in such a way to permit free circulation of air also at bottom & inside of piles. | cpdat. Used as a fungicide and rubber accelerator; [Kanerva, p. 1847] Also used in adhesives, paper coatings, industrial cooling water, latex coated items, neoprene, paper and paperboard, plastics, textiles, as bird and rodent repellent, and for control of snails; [HSDB] Used as an agricultural fungicide for stone and pome fruits, nuts, vegetables, turf, ornamentals, and other crops; Also used as a rabbit repellent and in industrial adhesives, paper and paper products, textiles, caulking, latex paints, and wall boards; [Reference #2]. Pulp and Paper Processing [Category: Industry]. Painting (Pigments, Binders, and Biocides) [Category: Paint]. Working with Glues and Adhesives [Category: Other]. Farming (Pesticides) [Category: Industry]. Textiles (Printing, Dyeing, or Finishing) [Category: Industry]. For Ziram (USEPA/OPP Pesticide Code: 034805) ACTIVE products with label matches. /SRP: Registered for use in the U.S. but approved pesticide uses may change periodically and so federal, state and local authorities must be consulted for currently approved uses./. Ziram is used in the rubber processing industry as an accelerator or promoter ... . Small amounts are used in industrial fungicides, in combination with 2-mercaptobenzothiazole, in adhesives (including those used in food packaging), paper coatings (for non-food contact), industrial cooling water, latex-coated articles, neoprene, paper and paperboard, plastics (polyethylene and polystyrene), and textiles.. Repellent to birds & rodents.. EXTENSIVE USE IN CONTROL OF VEGETABLE DISEASES (CELERY LEAF BLIGHT, DOWNY MILDEW OF CUCURBITS, BEAN ANTHRACNOSE, CABBAGE DOWNY MILDEW, & SQUASH BLACK ROT).. For more Uses (Complete) data for ZIRAM (11 total), please visit the HSDB record page.. This is a man-made compound that is used as a pesticide. | The substance can be absorbed into the body by inhalation of its aerosol and by ingestion.. Oral (L49) ; inhalation (L49) ; dermal (L49) | Chronic exposure to zinc causes anemia, atazia, lethargy, and decreases the level of good cholesterol in the body. It is also believed to cause pancreatic and reproductive damage. (L49) | Cancer Classification: Suggestive Evidence of Carcinogenicity, but Not Sufficient to Assess Human Carcinogenic Potential; Likely to be Carcinogenic to Humans. Evaluation: No data were available from studies in humans. There is limited evidence in experimental animals for the carcinogenicity of ziram. Overall evaluation: Ziram is not classifiable as to its carcinogenicity to humans (Group 3). | The Henry's Law constant for ziram is estimated as 6.2X10-10 atm-cu m/mole(SRC) derived from its vapor pressure, 7.5X10-9 mm Hg(1), and water solubility, 65 mg/l(2). This estimated Henry's Law constant indicates that ziram is expected to be essentially nonvolatile from water surfaces(3). This compound is expected to exist in the dissociated form in the environment and therefore volatilization from water surfaces is not expected to be an important fate process. Ziram is not expected to volatilize from dry soil surfaces(SRC) based upon its vapor pressure(1).
4,4'-DIAMINODIPHENYL SULFIDE | 139-65-1 | ICNFHJVPAJKPHW-UHFFFAOYSA-N | 8765 | 4-(4-aminophenyl)sulfanylaniline | InChI=1S/C12H12N2S/c13-9-1-5-11(6-2-9)15-12-7-3-10(14)4-8-12/h1-8H,13-14H2 | C1=CC(=CC=C1N)SC2=CC=C(C=C2)N | C12H12N2S | 4,4'-Thiodianiline can cause cancer according to an independent committee of scientific and health experts.. 4,4'-thiodianiline appears as needles or brown powder. (NTP, 1992). 4,4'-Thiodianiline is a substituted aniline.. 4,4-Thiodianiline is a brown to violet colored solid aromatic amine that emits toxic fumes of nitrogen oxides, carbon monoxide, carbon dioxide, nitrogen and sulfur oxides when heated to decomposition. 4,4'-Thiodianiline is primarily used as a chemical intermediate in the production of certain dyes. Exposure to this substance is irritating to the respiratory tract and can result in methemoglobinemia causing headache, dizziness, weakness and can lead to shortness of breath, collapse and even death. 4,4'-Thiodianiline is a possible mutagen and is reasonably anticipated to be a human carcinogen. (NCI05). structure | Needles (from water). Reported MPs: 226 to 228 °F (NTP, 1992); 108.5 °C | bis(4-Aminophenyl) sulfide's production and use as an intermediate in the production of CI Mordant Yellow 16 dye may result in its release to the environment through various waste streams. If released to air, an estimated vapor pressure of 1.1X10-5 mm Hg at 25 °C indicates bis(4-aminophenyl) sulfide will exist in both the vapor and particulate phases in the atmosphere. Vapor-phase bis(4-aminophenyl) sulfide will be degraded in the atmosphere by reaction with photochemically-produced hydroxyl radicals; the half-life for this reaction in air is estimated to be 2.9 hours. Particulate-phase bis(4-aminophenyl) sulfide will be removed from the atmosphere by wet or dry deposition. bis(4-Aminophenyl) sulfide does not contain chromophores that absorb at wavelengths >290 nm and therefore is not expected to be susceptible to direct photolysis by sunlight. If released to soil, bis(4-aminophenyl) sulfide is expected to have slight mobility based upon an estimated Koc of 2,100. Volatilization from moist soil surfaces is not expected to be an important fate process based upon an estimated Henry's Law constant of 3.9X10-12 atm-cu m/mole. A half-life of 10 to 12 hours using activated sludge under aerobic conditions and a half-life of 30 to 32 hours under anaerobic conditions suggests that biodegradation may be an important environmental fate process. If released into water, bis(4-aminophenyl) sulfide is expected to adsorb to suspended solids and sediment based upon the estimated Koc. Volatilization from water surfaces is not expected to be an important fate process based upon this compound's estimated Henry's Law constant. An estimated BCF of 13 suggests the potential for bioconcentration in aquatic organisms is low. Hydrolysis of bis(4-aminophenyl) sulfide is not expected based on a measured hydrolysis half-life at 25 °C of 11 years at a pH value of 7. Occupational exposure to bis(4-aminophenyl) sulfide may occur through inhalation of dust and dermal contact with this compound at workplaces where bis(4-aminophenyl) sulfide is produced or used. (SRC) | TERRESTRIAL FATE: Based on a classification scheme(1), an estimated Koc value of 2,100(SRC), determined from a structure estimation method(2), indicates that bis(4-aminophenyl) sulfide is expected to have slight mobility in soil(SRC). Volatilization of bis(4-aminophenyl) sulfide from moist soil surfaces is not expected to be an important fate process(SRC) given an estimated Henry's Law constant of 3.9X10-12 atm-cu m/mole(SRC), using a fragment constant estimation method(3). bis(4-Aminophenyl) sulfide is not expected to volatilize from dry soil surfaces(SRC) based upon an estimated vapor pressure of 1.1X10-5 mm Hg(SRC), determined from a fragment constant method(4). A half-life of 10 to 12 hours using activated sludge under aerobic conditions and a half-life of 30 to 32 hours under anaerobic conditions(5) suggests that biodegradation may be an important environmental fate process in soil(SRC).. AQUATIC FATE: Based on a classification scheme(1), an estimated Koc value of 2,100(SRC), determined from a structure estimation method(2), indicates that bis(4-aminophenyl) sulfide is expected to adsorb to suspended solids and sediment(SRC). Volatilization from water surfaces is not expected(3) based upon an estimated Henry's Law constant of 3.9X10-12 atm-cu m/mole(SRC), developed using a fragment constant estimation method(4). According to a classification scheme(5), an estimated BCF of 13(SRC), from its log Kow of 2.18(6) and a regression-derived equation(7), suggests the potential for bioconcentration in aquatic organisms is low(SRC). Hydrolysis of bis(4-aminophenyl) sulfide is not expected based on measured half-lives at 25 °C of 11.11, 11, and 10.73 years at pH values of 2.96, 7, and 10.95, respectively(8). A half-life of 10 to 12 hours using activated sludge under aerobic conditions and a half-life of 30 to 32 hours under anaerobic conditions(8) suggests that biodegradation may be an important environmental fate process in water(SRC).. ATMOSPHERIC FATE: According to a model of gas/particle partitioning of semivolatile organic compounds in the atmosphere(1), 4,4'-thiobisbenzenamine, which has an estimated vapor pressure of 1.1X10-5 mm Hg at 25 °C(SRC), determined from a fragment constant method(2), will exist in both the vapor and particulate phases in the ambient atmosphere. Vapor-phase 4,4'-thiobisbenzenamine is degraded in the atmosphere by reaction with photochemically-produced hydroxyl radicals(SRC); the half-life for this reaction in air is estimated to be 2.9 hours(SRC), calculated from its rate constant of 1.3X10-10 cu cm/molecule-sec at 25 °C(SRC) that was derived using a structure estimation method(3). Particulate-phase 4,4'-thiobisbenzenamine may be removed from the air by wet or dry deposition(SRC). 4,4'-Thiobisbenzenamine does not contain chromophores that absorb at wavelengths >290 nm(4) and therefore is not expected to be susceptible to direct photolysis by sunlight(SRC). |  | Hazard Traits - Carcinogenicity. Authoritative List - EC Annex VI CMRs - Cat. 1B; IARC Carcinogens - 2B; NTP RoC - reasonable; Prop 65. Report - regardless of intended function of ingredient in the product. The New Jersey Worker and Community Right to Know Act requires public and private employers to provide information about hazardous substances at their workplaces. (N.J.S.A. 34:5A-1 et. seq.) |  | PRECAUTIONS FOR "CARCINOGENS": Storage site should be as close as practical to lab in which carcinogens are to be used, so that only small quantities required for ... expt need to be carried. Carcinogens should be kept in only one section of cupboard, an explosion-proof refrigerator or freezer (depending on chemicophysical properties ...) that bears appropriate label. An inventory ... should be kept, showing quantity of carcinogen & date it was acquired ... Facilities for dispensing ... should be contiguous to storage area. /Chemical Carcinogens/ | cpdat. Used to make dyes; Also used as an antiparasitic drug (antiplatyhelmintic agent and fasciolicide for sheep); [HSDB]. Appears to be used almost exclusively as a dye intermediate. Three dyes can be prepared from it. Only Mordant Yellow 16 has been produced commercially in the US.. Substance listed with specific concentration in tattoo ink and/or permanent make up according to EU Commission Regulation 2020/2081. The concentration limit (by weight) is 0.0005%. |  |  | No data are available in humans. Sufficient evidence of carcinogenicity in animals. OVERALL EVALUATION: Group 2B: The agent is possibly carcinogenic to humans.. 4,4'-Thiodianiline: reasonably anticipated to be a human carcinogen. | The Henry's Law constant for bis(4-aminophenyl) sulfide is estimated as 3.9X10-12 atm-cu m/mole(SRC) using a fragment constant estimation method(1). This Henry's Law constant indicates that bis(4-aminophenyl) sulfide is expected to be essentially nonvolatile from water surfaces(2). bis(4-Aminophenyl) sulfide is not expected to volatilize from dry soil surfaces(SRC) based upon an estimated vapor pressure of 1.1X10-5 mm Hg(SRC), determined from a fragment constant method(3).
4-(1,1,3,3-TETRAMETHYLBUTYL)PHENOL | 140-66-9 | ISAVYTVYFVQUDY-UHFFFAOYSA-N | 8814 | 4-(2,4,4-trimethylpentan-2-yl)phenol | InChI=1S/C14H22O/c1-13(2,3)10-14(4,5)11-6-8-12(15)9-7-11/h6-9,15H,10H2,1-5H3 | CC(C)(C)CC(C)(C)C1=CC=C(C=C1)O | C14H22O | 4-tert-Octylphenol is an alkylbenzene.. alpha-(p-(1,1,3,3-Tetramethylbutyl)phenyl)-omega-hydroxypoly(oxyethylene) is used as a food additive [EAFUS] (EAFUS: Everything Added to Food in the United States. [http://www.eafus.com/]). alpha-(p-(1,1,3,3-Tetramethylbutyl)phenyl)-omega-hydroxypoly(oxyethylene) belongs to the family of p-Menthane Monoterpenes. These are monoterpenes whose structure is based on the p-menthane backbone.. structure given in first source | White solid. Reported BPs: 279 °C. Reported MPs: 85 °C; 84.5 °C. When heated to decomposition it emits acrid smoke and irritating fumes. | 4-(1,1,3,3-Tetramethylbutyl)phenol's production and use in nonionic surfactants, plasticizers, antioxidants, fuel oil stabilizer, intermediate for resins, fungicides, bactericides, dyestuffs, adhesives and rubber chemicals may result in its release to the environment through various waste streams. If released to air, a vapor pressure of 4.78X10-4 mm Hg at 25 °C indicates p-(1,1,3,3-tetramethylbutyl)phenol will exist in both the vapor and particulate phases in the atmosphere. Vapor-phase p-(1,1,3,3-tetramethylbutyl)phenol will be degraded in the atmosphere by reaction with photochemically-produced hydroxyl radicals; the half-life for this reaction in air is estimated to be 9 hrs. Particulate-phase p-(1,1,3,3-tetramethylbutyl)phenol will be removed from the atmosphere by wet and dry deposition. p-(1,1,3,3-Tetramethylbutyl)phenol does not contain chromophores that absorb at wavelengths >290 nm and, therefore, is not expected to be susceptible to direct photolysis by sunlight. If released to soil, p-(1,1,3,3-tetramethylbutyl)phenol is expected to have low mobility based upon an estimated Koc of 1000. Volatilization from moist soil surfaces is expected to be an important fate process based upon an estimated Henry's Law constant of 6.9X10-6 atm-cu m/mole. p-(1,1,3,3-Tetramethylbutyl)phenol is not expected to volatilize from dry soil surfaces based upon its vapor pressure. Utilizing the Japanese MITI test, 0% of the Theoretical BOD was reached in 2 weeks indicating that biodegradation is not an important environmental fate process in soil or water. If released into water, p-(1,1,3,3-tetramethylbutyl)phenol is expected to adsorb to suspended solids and sediment based upon the estimated Koc. Volatilization from water surfaces is expected to be an important fate process based upon this compound's estimated Henry's Law constant. Estimated volatilization half-lives for a model river and model lake are 7 and 61 days, respectively. BCF values of 261 and 90 suggest that bioconcentration in aquatic organisms is high. Hydrolysis is not expected to be an important environmental fate process since this compound lacks functional groups that hydrolyze under environmental conditions (pH 5 to 9). Occupational exposure to p-(1,1,3,3-tetramethylbutyl)phenol may occur through inhalation and dermal contact with this compound at workplaces where p-(1,1,3,3-tetramethylbutyl)phenol is produced or used. Monitoring data indicate that the general population may be exposed to p-(1,1,3,3-tetramethylbutyl)phenol via dermal contact with contaminated water. (SRC) | TERRESTRIAL FATE: Based on a classification scheme(1), an estimated Koc value of 1000(SRC), determined from a structure estimation method(2), indicates that p-(1,1,3,3-tetramethylbutyl)phenol is expected to have low mobility in soil(SRC). Volatilization of p-(1,1,3,3-tetramethylbutyl)phenol from moist soil surfaces is expected to be an important fate process(SRC) given an estimated Henry's Law constant of 6.9X10-6 atm-cu m/mole(SRC), using a fragment constant estimation method(2). p-(1,1,3,3-Tetramethylbutyl)phenol is not expected to volatilize from dry soil surfaces(SRC) based upon a vapor pressure of 4.78X10-4 mm Hg at 25 °C(3). A 0% of theoretical BOD using activated sludge in the Japanese MITI test(4) suggests that biodegradation is not an important environmental fate process in soil(SRC).. FIELD: p-(1,1,3,3-Tetramethylbutyl)phenol, present at 7.0 and 27 ug/kg, exhibited field dissipation half-lives of 231 and 75 days in two anaerobically-digested biosolids that were centrifuged dried and lagoon solar dried, respectively, applied to soil under field conditions in South Australia in May 2008. From day 224 through the end of the study (day 336) there was no relevant change in the concentration(1).. AQUATIC FATE: Based on a classification scheme(1), an estimated Koc value of 1000(SRC), determined from a structure estimation method(2), indicates that p-(1,1,3,3-tetramethylbutyl)phenol is expected to adsorb to suspended solids and sediment(SRC). Volatilization from water surfaces is expected(3) based upon an estimated Henry's Law constant of 6.9X10-6 atm-cu m/mole(SRC), developed using a fragment constant estimation method(2). Using this Henry's Law constant and an estimation method(3), volatilization half-lives for a model river and model lake are 7 and 61 days, respectively(SRC). According to a classification scheme(4), BCF values of 251 and 90(5) suggests bioconcentration in aquatic organisms is high(SRC). A 0% of theoretical BOD using activated sludge in the Japanese MITI test(5) suggests that biodegradation is not an important environmental fate process in water(SRC).. AQUATIC FATE: Multiphase partitioning of endocrine-disrupting chemicals (EDCs) in the Pearl River (China) were investigated. The colloidal concentrations for 4-tert-octylphenol, 4-nonylphenol, bisphenol A (BPA), and estrone (E1) were in the ranges of 0.2 ng/L to 0.8 ng/L, 23.2 ng/L to 108 ng/L, 2.3 ng/L to 97.6 ng/L, and not detectable (nd) to 0.32 ng/L, respectively; for truly dissolved concentrations, the ranges were 0.5 ng/L to 5.4 ng/L, 39 ng/L to 319 ng/L, 13.7 ng/L to 91.2 ng/L, and nd to 1.2 ng/L, respectively. Positive correlations of EDCs with colloidal organic carbon (COC) were observed. The in situ COC normalized partitioning coefficients (log KCOC) for 4-tert-octylphenol (5.35+ or -0.42), 4-nonylphenol (5.69+ or -0.50), and BPA (5.51+ or -0.77) were within the ranges reported by other studies, whereas they were 1 to 2 orders of magnitude higher than their particulate/truly dissolved phase partition coefficients (log math formula), revealing much strong sorption of EDCs by aquatic colloids. Moreover, colloid-bound percentages of 4-tert-octylphenol, 4-nonylphenol, and BPA ranged, respectively, from 6.9% to 36.4%, from 16.7% to 63.1%, and from 3.6% to 52.4%; their estimated mass fractions were 0.29+ or -0.21, 0.38+ or -0.26, and 0.39+ or -0.33, respectively. Obviously the colloid-bound fractions are significant. Furthermore, a medium risk of estrogenic effects was estimated from the truly dissolved concentrations of EDCs in the Pearl River, which was lower than the estimated high risk according to the conventionally dissolved concentrations. It is suggested that the presence of colloids be incorporated into future water quality prediction and ecological risk assessment.. ATMOSPHERIC FATE: According to a model of gas/particle partitioning of semivolatile organic compounds in the atmosphere(1), p-(1,1,3,3-tetramethylbutyl)phenol, which has a vapor pressure of 4.78X10-4 mm Hg at 25 °C(2), will exist in both the vapor and particulate phases in the ambient atmosphere. Vapor-phase p-(1,1,3,3-tetramethylbutyl)phenol is degraded in the atmosphere by reaction with photochemically-produced hydroxyl radicals(SRC); the half-life for this reaction in air is estimated to be 9 hours(SRC), calculated from its rate constant of 4.2X10-11 cu cm/molecule-sec at 25 °C(SRC) (that was derived using a structure estimation method(3). Particulate-phase p-(1,1,3,3-tetramethylbutyl)phenol may be removed from the air by wet and dry deposition(SRC). p-(1,1,3,3-Tetramethylbutyl)phenol does not contain chromophores that absorb at wavelengths >290 nm(3) and, therefore, is not expected to be susceptible to direct photolysis by sunlight(SRC). |  | Chemical: Phenol, 4-(1,1,3,3-tetramethylbutyl)-. Hazard Traits - Bioaccumulation; Developmental Toxicity; Endocrine Toxicity; Environmental Persistence; Reproductive Toxicity. Authoritative List - EC EDs; OSPAR Priority Action Part A. Report - if used as a fragrance or flavor ingredient. Status: Active Update: 09-03-2023 https://echa.europa.eu/registration-dossier/-/registered-dossier/15074. Substance: 4-(1,1,3,3-tetramethylbutyl)phenol. EC: 205-426-2. Date of inclusion: >19-Dec-2011. Reason for inclusion: Endocrine disrupting properties (Article 57(f) - environment). 4-(1,1,3,3-Tetramethylbutyl) phenol: Does not have an individual approval but may be used under an appropriate group standard |  | Keep container tightly closed in a dry and well-ventilated place. | cpdat. Used as intermediate for surfactants and other compounds; [HSDB] Used as intermediate for resins, rubber additives, antioxidants, fuel oil stabilizers, adhesives, dyestuffs, fungicides, and bactericides; Also used for vulcanizing synthetic rubber (sulfide derivative) and in airplane fuel; [eChemPortal: SIDSUNEP]. Petroleum Production and Refining [Category: Industry]. Nonionic surfactants, plasticizers, antioxidants, fuel oil stabilizer, intermediate for resins, fungicides, bactericides, dyestuffs, adhesives, rubber chemicals. /Octyl phenol/. CHEM INT FOR ETHOXYLATED & PHOSPHATED ANIONIC SURFACTANTS. CHEM INT FOR ETHOXYLATED & SULFATED ANIONIC SURFACTANTS. CHEM INT FOR QUATERNARY AMMONIUM CATIONIC SURFACTANT. For more Uses (Complete) data for 4-(1,1,3,3-Tetramethylbutyl)phenol (11 total), please visit the HSDB record page. |  |  |  | The Henry's Law constant for p-(1,1,3,3-tetramethylbutyl)phenol is estimated as 6.9X10-6 atm-cu m/mole(SRC) using a fragment constant estimation method(1). This Henry's Law constant indicates that p-(1,1,3,3-tetramethylbutyl)phenol is expected to volatilize from water surfaces(2). Based on this Henry's Law constant, the volatilization half-life from a model river (1 m deep, flowing 1 m/sec, wind velocity of 3 m/sec)(2) is estimated as 7 days(SRC). The volatilization half-life from a model lake (1 m deep, flowing 0.05 m/sec, wind velocity of 0.5 m/sec)(2) is estimated as 61 days(SRC). p-(1,1,3,3-Tetramethylbutyl)phenol is not expected to volatilize from dry soil surfaces(SRC) based upon a vapor pressure of 4.78X10-4 mm Hg(3).
PYRIMETHANIL | 53112-28-0 | ZLIBICFPKPWGIZ-UHFFFAOYSA-N | 91650 | 4,6-dimethyl-N-phenylpyrimidin-2-amine | InChI=1S/C12H13N3/c1-9-8-10(2)14-12(13-9)15-11-6-4-3-5-7-11/h3-8H,1-2H3,(H,13,14,15) | CC1=CC(=NC(=N1)NC2=CC=CC=C2)C | C12H13N3 | Pyrimethanil is a member of the class of aminopyrimidines that is N-phenylpyrimidin-2-amine carrying two additional methyl substituents at positions 4 and 6. A fungicide used to control grey mould on fruit, vegetables and ornamentals as well as leaf scab on pome fruit. Also commonly employed to control Botrytis cinerea throughout the winemaking process in grapes, must, fermenting must and wine. It has a role as a xenobiotic, an aryl hydrocarbon receptor agonist, an environmental contaminant and an antifungal agrochemical. It is an aminopyrimidine, a secondary amino compound and an anilinopyrimidine fungicide.. Pyrimethanil has been reported in Ganoderma lucidum with data available.. Pyrimethanil is a fungicide used on grape vines.. structure in first source. See also: Cyprodinil (annotation moved to). | Colorless crystals. Reported MPs: 96.3 °C; 88 - 89 °C | Pyrimethanil's reported production and use as a fungicide may result in its direct release to the environment. If released to air, a vapor pressure of 1.65X10-5 mm Hg at 25 °C indicates pyrimethanil will exist in both the vapor and particulate phases in the ambient atmosphere. Vapor-phase pyrimethanil will be degraded in the atmosphere by reaction with photochemically-produced hydroxyl radicals; the half-life for this reaction in air is estimated to be 2 hours. Particulate-phase pyrimethanil will be removed from the atmosphere by wet and dry deposition. Pyrimethanil may also undergo direct photolysis in the environment, but the kinetics of this reaction are unknown. If released to soil, pyrimethanil is expected to have low mobility based upon an estimated Koc of 835. Volatilization from moist soil surfaces is expected to be an important fate process based upon an estimated Henry's Law constant of 2.5X10-6 atm-cu m/mole. Pyrimethanil is not expected to volatilize from dry soil surfaces based on its vapor pressure. Pyrimethanil is expected to biodegrade in the environment based upon half-lives of 7-54 days in field experiments. If released into water, pyrimethanil is expected to adsorb to suspended solids and sediment in water based upon the estimated Koc. Volatilization from water surfaces is expected to be an important fate process based upon this compound's estimated Henry's Law constant. Estimated volatilization half-lives for a model river and model lake are 14 and 158 days, respectively. An estimated BCF of 31 suggests the potential for bioconcentration in aquatic organisms is moderate. A pKa value of 3.52 indicates pyrimethanil may partially exist in the protonated form in acidic waters. Occupational exposure to pyrimethanil may occur through inhalation and dermal contact with this compound at workplaces where pyrimethanil is produced or used. (SRC) | TERRESTRIAL FATE: Based on a classification scheme(1), an estimated Koc value of 835(SRC), determined from a log Kow of 2.84(2) and a regression-derived equation(3), indicates that pyrimethanil is expected to have low mobility in soil(SRC). Volatilization of pyrimethanil from moist soil surfaces is expected to be an important fate process(SRC) given an estimated Henry's Law constant of 2.5X10-6 atm-cu m/mole(SRC), using a fragment constant estimation method(4). Pyrimethanil is not expected to volatilize from dry soil surfaces(SRC) based upon a vapor pressure of 1.65X10-5 mm Hg(2). The half-life of pyrimethanil in laboratory soil column experiments was reported in the range of 27-82 days(2). The half-life in soils determined from field experiments was in the range of 7-54 days(2).. AQUATIC FATE: Based on a classification scheme(1), an estimated Koc value of 835(SRC), determined from a log Kow of 2.84(2) and a regression-derived equation(3), indicates that pyrimethanil is expected to adsorb to suspended solids and sediment in water(SRC). Volatilization from water surfaces is expected(3) based upon an estimated Henry's Law constant of 2.5X10-6 atm-cu m/mole(SRC), developed using a fragment constant estimation method(4). Using this Henry's Law constant and an estimation method(3), volatilization half-lives for a model river and model lake are 14 and 158 days, respectively(SRC). According to a classification scheme(5), an estimated BCF of 31(SRC), from its log Kow(2) and a regression-derived equation(6), suggests the potential for bioconcentration in aquatic organisms is moderate. Biodegradation may occur based on laboratory and field studies conducted in soils(2).. ATMOSPHERIC FATE: According to a model of gas/particle partitioning of semivolatile organic compounds in the atmosphere(1), pyrimethanil, which has a vapor pressure of 1.65X10-5 mm Hg at 25 °C(2), is expected to exist in both the vapor and particulate phases in the ambient atmosphere. Vapor-phase pyrimethanil is degraded in the atmosphere by reaction with photochemically-produced hydroxyl radicals(SRC); the half-life for this reaction in air is estimated to be 2 hours(SRC), from its estimated rate constant of 2X10-10 cu cm/molecule-sec at 25 °C(3). Particulate-phase pyrimethanil may be removed from the air by wet and dry deposition(SRC). Based on absorption spectra of structurally similar compounds(4) pyrimethanil may absorb light greater than 290 nm and undergo direct photolysis in the environment(SRC), but the kinetics of this reaction are unknown.. The fate of four new fungicides (cyprodinil, fludioxonil, pyrimethanil, and tebuconazole) from the treatment on vine to the production of wine was studied. The influence of clarifying agents (bentonite, charcoal, potassium caseinate, gelatin, and polyvinylpolypyrrolidone) on residue concentrations in wine was also studied. The fungicide residues on grapes showed different decay rates after treatment, with first-order kinetics and half-lives ranging from 8 to 57 days. Grape processing into wine caused considerable residue reduction with cyprodinil (ca. 80%), fludioxonil (ca. 70%), and tebuconazole (ca. 50%) and no reduction with pyrimethanil. The two wine-making techniques employed (with and without maceration) had the same influence on the residue concentrations in wine, except for fludioxonil which showed maximum residue reduction with vinification with maceration. Among the clarifying agents tested, only charcoal showed effective action on the elimination of residue content in wine, proving complete elimination, or almost, of fungicide residues. |  | Commission Regulation (EC) No 451/2000. Pyrimethanil is listed in the dataset of EPA Human Health Benchmarks for Pesticides under the Safe Drinking Water Act (40 eCFR 141). 2006/74/EC, Reg (EU) 2020/421, Reg. (EU) 2018/524, Reg. (EU) 2019/168, Reg. (EU) 2021/566, Reg. (EU) 2022/378, Reg. (EU) 2023/689, Reg. (EU) 2025/99, Reg. (EU) No 540/2011, Reg. (EU) No 678/2014. Pyrimethanil: Does not have an individual approval but may be used as a component in a product covered by a group standard. It is not approved for use as a chemical in its own right. |  |  | cpdat. Used as fungicide for food crops; [Merck Index] Used as a fungicide foliar spray for grape (wine), apples, and peas; [EFSA Summary Risk Assessment: Pyrimethanil - 2006] A fungicide in the anilinopyrimidine class; [Krieger, p. 1903]. Farming (Pesticides) [Category: Industry]. Fungicide. This is a man-made compound that is used as a pesticide. |  |  | Cancer Classification: Group C Possible Human Carcinogen | The Henry's Law constant for pyrimethanil is estimated as 2.5X10-6 atm-cu m/mole(SRC) using a fragment constant estimation method(1). This Henry's Law constant indicates that pyrimethanil is expected to volatilize from water surfaces(2). Based on this Henry's Law constant, the volatilization half-life from a model river (1 m deep, flowing 1 m/sec, wind velocity of 3 m/sec)(2) is estimated as 14 days(SRC). The volatilization half-life from a model lake (1 m deep, flowing 0.05 m/sec, wind velocity of 0.5 m/sec)(2) is estimated as 158 days(SRC). Pyrimethanil's Henry's Law constant(1) indicates that volatilization from moist soil surfaces may occur(SRC). Pyrimethanil is not expected to volatilize from dry soil surfaces(SRC) based upon a vapor pressure of 1.65X10-5 mm Hg at 25 °C(3).
HYDRAZINE | 302-01-2 | OAKJQQAXSVQMHS-UHFFFAOYSA-N | 9321 | hydrazine | InChI=1S/H4N2/c1-2/h1-2H2 | NN | H4N2 | Hydrazines are clear, colorless liquids with an ammonia-like odor. There are many kinds of hydrazine compounds, including hydrazine, 1,1-dimethylhydrazine, and 1,2-dimethylhydrazine. Small amounts of hydrazine occur naturally in plants. Most hydrazines are manufactured for use as rocket propellants and fuels, boiler water treatments, chemical reactants, medicines, and in cancer research. Hydrazines are highly reactive and easily catch fire.. Hydrazine can cause cancer according to an independent committee of scientific and health experts.. Hydrazine, anhydrous appears as a colorless, fuming oily liquid with an ammonia-like odor. Flash point 99 °F. Explodes during distillation if traces of air are present. Toxic by inhalation and by skin absorption. Corrosive to tissue. Produces toxic oxides of nitrogen during combustion. Used as a rocket propellant and in fuel cells.. Hydrazine, aqueous solution, with more than 37% hydrazine appears as a colorless aqueous solution. May have an ammonia-like odor. Corrosive. Irritates skin and eyes; irritation to the eyes is delayed. Toxic by ingestion and skin absorption.. Hydrazine, aqueous solution, with not more than 37% hydrazine appears as a colorless aqueous solution containing a maximum of 37% hydrazine by mass. Has an ammonia-like odor. Corrosive. Contact may irritate skin and eyes. Toxic by ingestion and skin absorption.. Hydrazine is a member of hydrazines and an azane. It has a role as an EC 4.3.1.10 (serine-sulfate ammonia-lyase) inhibitor. It is a conjugate base of a hydrazinium(1+). It is a conjugate acid of a hydrazinide.. Individuals may be exposed to hydrazine in the workplace or to small amounts in tobacco smoke. Symptoms of acute (short-term) exposure to high levels of hydrazine may include irritation of the eyes, nose, and throat, dizziness, headache, nausea, pulmonary edema, seizures, and coma in humans. Acute exposure can also damage the liver, kidneys, and central nervous system in humans. The liquid is corrosive and may produce dermatitis from skin contact in humans and animals. Effects to the lungs, liver, spleen, and thyroid have been reported in animals chronically (long-term) exposed to hydrazine via inhalation. Increased incidences of lung, nasal cavity, and liver tumors have been observed in rodents exposed to hydrazine. EPA has classified hydrazine as a Group B2, probable human carcinogen.. Hydrazine is a highly reactive base and reducing agent used in many industrial and medical applications. In biological applications, hydrazine and its derivatives exhibit antidepressant properties by inhibiting monoamine oxidase (MAO), an enzyme that catalyzes the deamination and inactivation of certain stimulatory neurotransmitters such as norepinephrine and dopamine. In psychiatry, the use of hydrazine derivatives is limited due to the emergence of the tricyclic antidepressants. (NCI04). Being bifunctional, with two amines, hydrazine is a key building block for the preparation of many heterocyclic compounds via condensation with a range of difunctional electrophiles. With 2,4-pentanedione, it condenses to give the 3,5-dimethylpyrazole. In the Einhorn-Brunner reaction hydrazines react with imides to give triazoles. Hydrazine is a convenient reductant because the by-products are typically nitrogen gas and water. Thus, it is used as an antioxidant, an oxygen scavenger, and a corrosion inhibitor in water boilers and heating systems. It is also used to reduce metal salts and oxides to the pure metals in electroless nickel plating and plutonium extraction from nuclear reactor waste. Hydrazine is an inorganic chemical compound with the formula N2H4. It is a colourless liquid with an ammonia-like odor and is derived from the same industrial chemistry processes that manufacture ammonia. However, hydrazine has physical properties that are more similar to those of water. The propanone azine is an intermediate in the Atofina-PCUK synthesis. Direct alkylation of hydrazines with alkyl halides in the presence of base affords alkyl-substituted hydrazines, but the reaction is typically inefficient due to poor control on level of substitution (same as in ordinary amines). The reduction of hydrazones to hydrazines present a clean way to produce 1,1-dialkylated hydrazines.. used as fuel in emergency power systems; see also record for hydrazine sulfate RN: 10034-93-2; RN given refers to parent cpd. See also: Hydrazine Sulfate (active moiety of). | Colorless oily liquid. Colorless fuming, oily liquid ... (Note: A solid below 36 °F). Anhydrous hydrazine is a waxy solid.. Penetrating odor resembling ammonia.. Ammonia-like odor. Reported BPs: 236.3 °F at 760 mmHg (EPA, 1998); 113.55 °C; Contracts on freezing. ...One gallon of commercial product weighs 8.38 lbs. ...Dissolves many inorganic substances. ...Forms an azeotropic mixture with water, boiling point (at 760 mm Hg) 120.3 °C, which contains 55 mole-% (68.5 weight-%) N2H4.; BP: 56 °C at 71 mm Hg; 170 deg at 5 atm; 200 °C at 10 atm; 236 °C at 20 atm; 114 °C; 236.3 °F; 236 °F. Reported MPs: 36 °F (EPA, 1998); 1.54 °C; MP: 127 °C; soluble in water at 25 °C /Hydrazine monohydroiodide/; 2 °C; 36 °F. Hazardous decomposition products formed under fire conditions - Nitrogen oxides (NOx).. On contact with metal catalysts (e.g., platinum black; Raney nickel; copper-iron oxide; molybdenum; molybdenum oxides; iridium), it decomposes to ammonia, hydrogen and nitrogen gases which may ignite or explode.. When heated to decomposition it emits highly toxic fumes of /nitrogen oxide/ and /ammonia/.. Air or oxygen is not required for decomposition. ... Decomposes at room temperature or above depending on surface contacted.. The pure compound decomposes on heating or when exposed to ultraviolet radiation to form ammonia, hydrogen, and nitrogen. This reaction may be explosive, especially when catalysed by certain metals and metal oxides.. Decomposition of aqueous hydrazine occurs in the presence of metal catalysts such as platinum or Raney nickel. | Hydrazine's production and use as rocket fuel, for corrosion control in boilers and hot-water heating systems, in metal plating, reaction catalyst, oxidizing agent and chemical intermediate in producing foaming agents for plastics, polymers, fungicides, herbicides, growth regulators and pharmaceuticals may result in its release to the environment through various waste streams. Hydrazine is also produced naturally by the bacterium Azotobacter agile during nitrogen fixation. If released to air, a vapor pressure of 14.4 mm Hg at 25 °C indicates hydrazine will exist solely as a vapor in the atmosphere. Vapor-phase hydrazine will be degraded in the atmosphere by reaction with photochemically-produced hydroxyl radicals; the half-life for this reaction in air is estimated to be 6.6 hours. Hydrazine does not contain chromophores that absorb at wavelengths >290 nm and, therefore is not expected to be susceptible to direct photolysis by sunlight. If released to soil, hydrazine is expected to have very high mobility based upon an estimated Koc of 13. The pKa of hydrazine is 7.96, indicating that this compound will exist partially in the cation form as a weak base in the environment and cations generally adsorb more strongly to soils containing organic carbon and clay than their neutral counterparts. Volatilization of the free base from moist soil surfaces is expected to be an environmental fate process based upon an estimated Henry's Law constant of 6.1X10-7 atm-cu m/mole. Hydrazine may volatilize from dry soil surfaces based upon its vapor pressure. Hydrazine appears to degrade more rapidly in soil than in water, with oxidation as the main removal processes. Biodegradation was a relatively minor fate process; in non-sterile soils, 20% of hydrazine loss was attributed to biodegradation. If released into water, hydrazine is not expected to adsorb to suspended solids and sediment based upon the estimated Koc. Utilizing fresh water inoculm, 90% of a low concentration of hydrazine was reached in 2 hours indicating that biodegradation is an environmental fate process in water. However the compound is toxic to microorganisms at high concentrations. Volatilization of the free base from water surfaces is expected based upon this compound's estimated Henry's Law constant. The pKa indicates hydrazine will exist partially in the cation form at pH values of 5 to 9 and, therefore, volatilization from water surfaces is not expected to be an important fate process. Estimated volatilization half-lives for a model river and model lake are 34 and 250 days, respectively. An estimated BCF of 3 suggests the potential for bioconcentration in aquatic organisms is low. In aqueous systems, the primary mechanism of hydrazine degradation is oxidation to N2 gas by oxygen. Hydrazine is degraded rapidly in water through abiotic processes. The half-life of hydrazine in pond water was about 8.3 days. Hard water and water rich in dissolved organic matter tend to degrade hydrazine more rapidly than water containing lower amounts of organic matter and calcium carbonate. Hydrazine solutions are inherently unstable in the presence of oxygen under alkaline or neutral conditions (the autoxidation rate was found to be higher at pH 7.0 than at pH 9.0); however, they are quite stable under strongly acidic conditions or in the absence of oxygen. Occupational exposure may occur through inhalation or dermal contact at workplaces where hydrazine is produced or used. Monitoring data indicate that the general population may be exposed to hydrazine through inhalation of cigarette smoke. (SRC) | TERRESTRIAL FATE: Based on a classification scheme(1), an estimated Koc value of 13(SRC), determined from a structure estimation method(2), indicates that hydrazine is expected to have very high mobility in soil(SRC). Hydrazine is a weak base with a pKa of 7.96(3), which indicates it will exist partially in the protonated form in moist soils, and this species may adsorb more than the free base(3). Volatilization of free-base hydrazine from moist soil surfaces is expected to be an environmental fate process(SRC) given an estimated Henry's Law constant of 6.1X10-7 atm-cu m/mole(SRC), based upon its vapor pressure, 14.4 mm Hg(4), and assigned value for water solubility of 1.0X10+6 mg/L (miscible)(5). Hydrazine is expected to volatilize from dry soil surfaces(SRC) based upon its vapor pressure(4). Hydrazine appears to degrade more rapidly in soil than in water, with oxidation as the main removal processes. Comparison to degradation rates in sterile soils indicated that autoxidation appeared to be the major factor contributing to disappearance of the chemical with <3% recovered from sterile soil. Biodegradation was a relatively minor fate process; in non-sterile soils, 20% of hydrazine loss was attributed to biodegradation(6).. AQUATIC FATE: Based on a classification scheme(1), an estimated Koc value of 13(SRC), determined from a structure estimation method(2), indicates that hydrazine is not expected to adsorb to suspended solids and sediment(SRC). Volatilization from water surfaces is expected(3) based upon an estimated Henry's Law constant of 6.1X10-7 atm-cu m/mole(SRC), derived from its vapor pressure, 14.4 mm Hg(4), and assigned value for water solubility of 1.0X10+6 mg/L (miscible)(5). Using this Henry's Law constant and an estimation method(3), volatilization half-lives for a model river and model lake are 34 and 250 days, respectively(SRC). A pKa of 7.92(6) indicates hydrazine will exist partially in the cation form at pH values of 5 to 9 and, therefore, volatilization from water surfaces is not expected to be an important fate process(SRC). According to a classification scheme(7), an estimated BCF of 3(SRC), from its Kow of -2.07(8) and a regression-derived equation(2), suggests the potential for bioconcentration in aquatic organisms is low(SRC). Utilizing fresh water inoculm, 90% of a low concentration of hydrazine was reached in 2 hours(9) indicating that biodegradation is an environmental fate process in water(SRC). However the compound is toxic to microorganisms at high concentrations(9).. AQUATIC FATE: Hydrazine is degraded rapidly in water through abiotic processes(SRC). The estimated half-life of hydrazine, initially present at 1.8 mM, in pond water was 8.3 days(1). In river water, containing substantial amounts of organic matter, 22.6%, 96%, and 100% of the added hydrazine, initially at 5 mg/L, was degraded after about 1 hour, 1 day and 2 days, respectively. In pond water, 20%, 74%, 80%, and 81.6% of the added hydrazine, initially at 5 mg/L, was degraded after about 1 hr, 1 day, 2 days and 3 days, respectively(2). Hydrazine will react with dissolved oxygen at a rate inversely proportional to the concentration of hydrazine. After 4 days, 52%, 48%, 21.4% and 7.4% of the added hydrazine had degraded in hard water, moderately hard water, slightly hard water, and soft water samples, respectively. The addition of organic matter increased the amount of hydrazine degraded(2). Hydrazine solutions are inherently unstable in the presence of oxygen under alkaline or neutral conditions (the autoxidation rate was found to be higher at pH 7.0 than at pH 9.0); however, they are quite stable under strongly acidic conditions or in the absence of oxygen(3).. ATMOSPHERIC FATE: According to a model of gas/particle partitioning of semivolatile organic compounds in the atmosphere(1), hydrazine, which has a measured vapor pressure of 14.4 mm Hg at 25 °C(2), will exist solely as a vapor in the ambient atmosphere. Vapor-phase hydrazine is degraded in the atmosphere by reaction with photochemically-produced hydroxyl radicals(SRC); the half-life for this reaction in air is estimated to be about 6.6 hours, calculated from its rate constant of 3.7X10-11 cu cm/molecule-sec at 25 °C(3). Vapor-phase hydrazine also reacts with ozone(SRC); the half-life for this reaction in air is estimated to be about 9 hours(SRC), calculated from its rate constant of 3X10-17 cu cm/molecule-sec at 25 °C(4). It was estimated that the half-life for the reaction of hydrazine with ozone would be <10 minutes during ozone pollution episodes and <2 hours in the 'natural' troposphere(5). Hydrazine will react rapidly with nitrogen oxides in the light and in the dark with a half-life of about 2 hours(6). Hydrazine does not contain chromophores that absorb at wavelengths >290 nm(7) and, therefore, is not expected to be susceptible to direct photolysis by sunlight(SRC). | CDC-ATSDR Toxicological Profile | Chemical: Hydrazine. Hazard Traits - Neurotoxicity. Authoritative List - ATSDR Neurotoxicants. Report - if used as a fragrance or flavor ingredient. Status: Active Update: 11-01-2023 https://echa.europa.eu/registration-dossier/-/registered-dossier/14983. Status: Active Update: 02-04-2019 https://echa.europa.eu/registration-dossier/-/registered-dossier/28019. Substance: Hydrazine. EC: 206-114-9. Date of inclusion: >20-Jun-2011. Reason for inclusion: Carcinogenic (Article 57a). Hydrazine, anhydrous: HSNO Approval: HSR001446 Approved with controls. The New Jersey Worker and Community Right to Know Act requires public and private employers to provide information about hazardous substances at their workplaces. (N.J.S.A. 34:5A-1 et. seq.) |  | Keep container tightly closed in a dry and well-ventilated place. Containers which are opened must be carefully resealed and kept upright to prevent leakage.. It should be stored in glass containers in a cool, dark place. ... It is usually stored under nitrogen to reduce the flammability hazard and to maintain purity.. Detached storage is preferred. Inside storage should be in a standard flammable liquids storage warehouse, room, or cabinet. Provide water for flushing spills or leaks. Tanks should be located in water-filled dikes. Separate from acids, oxidizing materials, metal oxides. Normally stored under nitrogen.. Do not store in the same area as other flammable materials. ... Store in a secure poison location. ... Store separately in a corrosion-resistant location. Prior to working with this chemical you should be trained on its proper handling and storage. Before entering confined space where hydrazine may be present, check to make sure that an explosive concentration does not exist. Hydrazine must be stored to avoid contact with oxidizers (such as perchlorates, peroxides, permanganates, chlorates, and nitrates), strong acids (such as hydrochloric, sulfuric, and nitric); hydrogen peroxide, and metal oxides since violent reactions occur. Store in tightly closed containers in a cool, well-ventilated area away from heat. Sources of ignition, such as smoking and open flames, are prohibited where hydrazine is used, handled, or stored in a manner that could create a potential fire or explosion hazard. Wherever hydrazine is used, handled, manufactured, or stored, use explosion-proof electrical equipment and fittings. A regulated, marked area should be established where this chemical is handled, used, or stored in compliance with OSHA Standard 1910.1045. | Hydrazine is used in agricultural chemicals (pesticides), chemical blowing agents, pharmaceutical intermediates, photography chemicals, boiler water treatment for corrosion protection, textile dyes, and as fuel for rockets and spacecraft.. Used as a rocket fuel, reducing agent, and additive to boiler water; [ACGIH] Hydrazine sulfate is used as a flux for soldering; [Marks, p. 318] Skin sensitization to hydrazine has also been reported in an explosives factory. [Kanerva, p. 1568] Hydrazine sulfate is used in photographic developers. [Kanerva, p. 1637] Hydrazine is used as a reducing agent in a nickel plating method that does not use electrodes. It is also used to treat water and to plate metal on glass, plastics, and fuel cells. Hydrazine sulfate is used in rare metal refining and as a biocide for fungi and mold. [NTP]. Electroplating [Category: Plate]. Petroleum Production and Refining [Category: Industry]. Soldering [Category: Heat or Machine]. Semiconductor Manufacturing [Category: Industry]. Using Disinfectants or Biocides [Category: Clean]. Sewer and Wastewater Treatment [Category: Industry]. Photographic Processing [Category: Other]. Metal Extraction and Refining [Category: Industry]. Smoking cigarettes [Category: Food & Drugs]. Reducing agent for many transition metals and some nonmetals (arsenic, selenium, tellurium), as well as uranium and plutonium; corrosion inhibitor in boiler feedwater and reactor cooling water; wastewater treatment; electrolytic plating of metals on glass and plastics; nuclear fuel reprocessing; redox reactions; polymerization catalyst; shortstopping agent; fuel cells; blowing agent; scavenger for gases; drugs and agricultural chemicals (maleic hydrazide); component of high-energy fuels; rocket propellant.. Reagent in synthetic organic chemistry; used in manufacture of agricultural and pharmaceutical chemicals, spandex fibers, chemical blowing agents, and antioxidants. In water treatment for corrosion protection; in rocket fuels. Dihydrochloride as chlorine scavenger for HCl gas streams. Monohydrate as solvent for inorganic materials, as rocket engine propellant when mixed with methanol, and in manufacture of "Helman" catalyst, consisting of 80% hydrazine hydrate, 19.5% ethanol, 0.5 to 0.05% copper, used to decompose hydrogen peroxide in V-2 type rockets.. The principal applications of hydrazine solutions include chemical blowing agents, 40%; agricultural pesticides, 25%; and water treatment, 20%. The remaining 15% finds use in a variety of fields including pharmaceuticals, explosives, polymers and polymer additives, antioxidants, metal reductants, hydrogenation of organic groups, photography, xerography, and dyes.. Hydrazine is employed during nuclear power plants start-up operations to ensure that oxygen is not present to induce the stress-corrosion reaction. For more Uses (Complete) data for Hydrazine (6 total), please visit the HSDB record page.. Hydrazine is mainly used as a foaming agent in preparing polymer foams, but significant applications also include its uses as a precursor to polymerization catalysts and pharmaceuticals. Additionally, hydrazine is used in various rocket fuels and to prepare the gas precursors used in air bags. Exposure may occur from breathing contaminated air in or near a facility that makes, processes, or uses hydrazines, eating fish contaminated with hydrazines, drinking or swimming in water that has been contaminated with hydrazines, or touching soil contaminated with hydrazines, such as near some military bases or hazardous waste sites. Breathing cigarette smoke indirectly or using tobacco products may expose to small amounts of hydrazine or 1,1-dimethylhydrazine. (L154) | CDC-ATSDR Toxicological Profile | CDC-ATSDR Toxicological Profile | CDC-ATSDR Toxicological Profile | A pKa of 7.96(1) indicates hydrazine will exist partially in the cation or anion form at pH values of 5 to 9 and, therefore, volatilization from water surfaces is not expected to be an important fate process(SRC). The Henry's Law constant for the neutral species of hydrazine is estimated as 6.07X10-7 atm-cu m/mole(SRC) derived from its vapor pressure, 14.4 mm Hg(2), and assigned value for water solubility of 1.0X10+6 mg/L (miscible)(3). This Henry's Law constant indicates that hydrazine is expected to be essentially nonvolatile from water and moist soil surfaces(4). With an air velocity at the liquid surface of 63.5 cm/sec, the volatilization of hydrazine from petri dishes containing 25%, 50% and 75% hydrazine-water mixtures was 0.5 g after 6.66 hr, about 1 g after 5 hr, and about 3 g after 5 hr, respectively(5). At each concentration, the rate of volatilization decreased with time(5). Hydrazine's estimated Henry's Law constant indicates that volatilization from moist soil surfaces may occur(SRC). The potential for volatilization of hydrazine from dry soil surfaces may exist(SRC) based upon its vapor pressure(1).
THIOCYANATE | EDF-058 | ZMZDMBWJUHKJPS-UHFFFAOYSA-M | 9322 | thiocyanate | InChI=1S/CHNS/c2-1-3/h3H/p-1 | C(#N)[S-] | CNS- | Thiocyanate is a pseudohalide anion obtained by deprotonation of the thiol group of thiocyanic acid. It has a role as a human metabolite. It is a sulfur molecular entity and a pseudohalide anion. It is a conjugate base of an isothiocyanic acid and a thiocyanic acid.. Thiocyanate is a metabolite found in or produced by Escherichia coli (strain K12, MG1655).. Thiocyanates are a group of compounds formed from a combination of sulfur, carbon, and nitrogen. Thiocyanates are found in various foods and plants and are produced primarily from the reaction of free cyanide with sulfur. This reaction occurs in the environment (for example, in industrial waste streams that contain cyanide) and in the human body after cyanide ingestion. Thiocyanates are present in water primarily because of discharges from coal processing, extraction of gold and silver, and mining industries. Thiocyanate is the major product formed from cyanide that passes into the body as the body attempts to rid itself of cyanide. (L191). Thiocyanate is a metabolite found in or produced by Saccharomyces cerevisiae.. RN given refers to parent cpd |  |  |  | Symptoms of thiocyanate exposure include rapid, deep breathing and shortness of breath, followed by convulsions (seizures) and loss of consciousness. (L191) |  |  |  | Exposure occurs from breathing air and drinking water, touching soil or water containing thiocyanate, or eating foods that contain thiocyanate. Thiocyanates are present in water primarily because of discharges from coal processing, extraction of gold and silver, and mining industries. Thiocyanate is the major product formed from cyanide that passes into the body as the body attempts to rid itself of cyanide, thus exposure to cyanide also results in exposure to thiocyanate. (L191) | Oral (L191); inhalation (L191) ; dermal (L191) | Thiocyanates are known to affect the thyroid glands, reducing the ability of the gland to produce hormones that are necessary for the normal function of the body. Exposure to high levels of cyanide for a short time harms the brain and heart and can even cause coma and death. (L191)
BROMACIL | 314-40-9 | CTSLUCNDVMMDHG-UHFFFAOYSA-N | 9411 | 5-bromo-3-butan-2-yl-6-methyl-1H-pyrimidine-2,4-dione | InChI=1S/C9H13BrN2O2/c1-4-5(2)12-8(13)7(10)6(3)11-9(12)14/h5H,4H2,1-3H3,(H,11,14) | CCC(C)N1C(=O)C(=C(NC1=O)C)Br | C9H13BrN2O2 | Bromacil appears as colorless to white odorless crystalline solid. Used as an herbicide. Commercially available as a wettable powder or in liquid formulations. (NIOSH, 2024). 5-bromo-3-(butan-2-yl)-6-methylpyrimidine-2,4(1H,3H)-dione is a pyrimidone that is pyrimidine-2,4(1H,3H)-dione substituted by a bromo group at position 5, a butan-2-yl group at position 3 and a methyl group at position 6. It is an organobromine compound and a pyrimidone.. Bromacil is an organic compound with the chemical formula C9H13BrN2O2, commercially available as an herbicide. Bromacil was first registered as a pesticide in the U.S. in 1961. It is used for brush control and non-cropland areas. It works by interfering with photosynthesis by entering the plant through the root zone and moving throughout the plant. Bromacil is one of a group of compounds called substituted uracils. These materials are broad spectrum herbicides used for nonselective weed and brush control on non-croplands, as well as for selective weed control on a limited number of crops, such as citrus fruit and pineapple. Bromacil is also found to be excellent at controlling perennial grasses.. RN given refers to parent cpd; structure. See other relationships... | White crystalline solid. White to light-tan crystalline solid. Colorless to white, crystalline solid [Note: Commercially available as a wettable powder or in liquid formulations]. Odorless. Reported BPs: Sublimes (NIOSH, 2024); sublimes; Sublimes. Reported MPs: 317 °F (Sublimes) (NIOSH, 2024); 158 °C; 158-160 °C; 317 °F (sublimes); 317 °F (Sublimes). ... Decomposes slowly in strong acids.. When heated to decomp it emits very toxic fumes of /hydrogen bromide and nitrogen oxides/. | Bromacil's production may result in its release to the environment through various waste streams; its use as a herbicide will result in its direct release to the environment. If released to air, a vapor pressure of 3.07X10-7 mm Hg at 25 °C indicates bromacil will exist in both the vapor and particulate phases in the atmosphere. Vapor-phase bromacil will be degraded in the atmosphere by reaction with photochemically-produced hydroxyl radicals; the half-life for this reaction in air is estimated to be 6.6 hours. Particulate-phase bromacil will be removed from the atmosphere by wet or dry deposition. Irradiation of aqueous solutions with sunlight or laboratory photoreactors over a 6-day to 4-month exposure period resulted in <4% loss of bromacil; therefore bromacil is not expected to be susceptible to direct photolysis by sunlight. If released to soil, bromacil is expected to have very high to high mobility based upon a Koc range of 12 to 126. The pKa of bromacil is 9.30, indicating that this compound will exist partially in the anion form in the environment and anions generally do not adsorb more strongly to soils containing organic carbon and clay than their neutral counterparts. Volatilization from moist soil surfaces is not expected to be an important fate process based upon an estimated Henry's Law constant of 1.3X10-10 atm-cu m/mole. Bromacil may not volatilize from dry soil surfaces based upon its vapor pressure. The mineralization half-lives in loamy sand and mucky peat soils were estimated to range from 5,429 to 46,200 days, indicating that biodegradation may not be an important environmental fate process in soil and water. If released into water, bromacil is not expected to adsorb to suspended solids and sediment based upon the Koc range. Volatilization from water surfaces is not expected to be an important fate process based upon this compound's estimated Henry's Law constant. A BCF of 2.20 suggests bioconcentration in aquatic organisms is low. Hydrolysis is not expected to be an important environmental fate process since bromacil was stable to hydrolysis in sterile aqueous pH 5, 7, and 9 buffer solutions. Occupational exposure to bromacil may occur through inhalation and dermal contact with this compound at workplaces where bromacil is produced or used. Bromacil is widely detected in groundwater, particularly in agricultural areas where this compound has been used. The general population may be exposed to bromacil via ingestion of drinking water, particularly from wells near agricultural areas. (SRC) | TERRESTRIAL FATE: Based on a classification scheme(1) Koc values ranging from 12(2) to 126(3) indicate that bromacil is expected to have very high to high mobility in soil(SRC). The pKa of bromacil is 9.30(4), indicating that this compound will exist partially in the anion form in the environment and anions generally do not adsorb more strongly to soils containing organic carbon and clay than their neutral counterparts(5). Volatilization of bromacil from moist soil surfaces is not expected to be an important fate process(SRC) given an estimated Henry's Law constant of 1.3X10-10 atm-cu m/mole(SRC), based upon its vapor pressure, 3.07X10-7 mm Hg(6), and water solubility, 815 mg/L(7). Bromacil is not expected to volatilize from dry soil surfaces(SRC) based upon its vapor pressure(6). The mineralization half-lives in loamy sand and mucky peat soils were estimated to range from 5,429 to 46,200 days(8), indicating that biodegradation is not an important environmental fate process in soil(SRC).. TERRESTRIAL FATE: Bromacil is relatively persistent in soil. The US Dept of Agric's Pesticide Properties Database lists a soil half-life of 60 days for bromacil(1). In a laboratory study using a sandy loam soil and saturated soil conditions, bromacil had an observed half-life of 144-198 days(2). In an apple orchard study where bromacil was applied annually for 6-7 yrs, bromacil had an apparent half-life of approximately 8 months(3). In field plots treated with 4 lb bromacil per acre, bromacil had a half-life of 5 to 6 months(4); identified metabolites included 5-bromo-3-sec-butyl-6-hydroxymethyl uracil, 5-bromo-3-(2-hydroxy-1-methylpropyl)-6-methyluracil, and 5-bromo-3-(3-hydroxy-1-methylpropyl)-6-methyluracil(4). Degradation of 31-65% was observed in six soils after incubation for 6 months under laboratory conditions(5). Laboratory half-lives of 4-5 months were determined for a loam soil at temperatures of 13.2 and 31.2 °C(6); faster degradation occurred at warmer temperatures(6).. TERRESTRIAL FATE: A single application of bromacil at 2 lb ai/acre dissipated with half-lives of 155 days from the upper 10 cm of a bare ground plot of silty clay loam soil in Delaware, and 124 days from the upper 10 cm of a bare ground plot of loam soil located in California(1). Bromacil was detected in the upper 10 cm of the Delaware and California plots through 538 and 415 days posttreatment, respectively(1). In general, bromacil was not detected below the 40 cm soil depth at both test sites. This may have been due to the amount and timing of rainfall and/or irrigation at these sites(1).. At 18 mo after spraying 22.4 kg bromacil/ha on abandoned field sites overgrown mainly by little bluestem (Andropogon scoparius), poverty grass (Danthonia spicata), timothy (Phleum pratense), quackgrass (Agropyron repens), goldenrod (Solidago) and Kentucky bluegrass (Poa pratensis), the max recovery of detectable bromacil residues occurred in the loamy sand, followed by decr amt in the silt loam, silty clay loam, and light silty clay loam. Org matter content, cation-exchange capacity, total nitrogen and sol salt concn were significantly correlated with residue persistence and incr depth in all 4 soils.. For more Environmental Fate (Complete) data for BROMACIL (8 total), please visit the HSDB record page. | Cough.. Redness.. Redness. Pain.. Nausea. Vomiting. Diarrhoea.. irritation eyes, skin, upper respiratory system; In Animals: thyroid injury | Status: Active Update: 17-08-2018 https://echa.europa.eu/registration-dossier/-/registered-dossier/26639. Bromacil: Does not have an individual approval but may be used as a component in a product covered by a group standard. It is not approved for use as a chemical in its own right. |  | Do not contaminate water, other pesticides, fertilizer, food or feed in storage. Store in original container. Keep tightly closed in a dry, cool and wellventilated place. Keep out of the reach of children. /DuPont Hyvar X Herbicide/. Exposure of water-soluble formulations to air can cause some loss of water solubility.. Safe Storage of Pesticides. Always store pesticides in their original containers, complete with labels that list ingredients, directions for use, and first aid steps in case of accidental poisoning. Never store pesticides in cabinets with or near food, animal feed, or medical supplies. Do not store pesticides in places where flooding is possible or in places where they might spill or leak into wells, drains, ground water, or surface water. /Residential users/ | cpdat. Used for brush control, especially against perennial grasses; it is also used to control weeds in pineapple and citrus crops; [EXTOXNET]. Farming (Pesticides) [Category: Industry]. For Bromacil (USEPA/OPP Pesticide Code: 012301) ACTIVE products with label matches. /SRP: Registered for use in the U.S. but approved pesticide uses may change periodically and so federal, state and local authorities must be consulted for currently approved uses./. Herbicide. Bromacil is a non-selective inhibitor of photosynthesis. Total weed and brush control on non-crop land ... Also for selective control of annual and perennial weeds and grasses in citrus and pineapple plantations.. This is a man-made compound that is used as a pesticide. | The substance can be absorbed into the body by ingestion.. inhalation, ingestion, skin and/or eye contact |  | Cancer Classification: Group C Possible Human Carcinogen. A3: Confirmed animal carcinogen with unknown relevance to humans. | The Henry's Law constant for bromacil is estimated as 1.3X10-10 atm-cu m/mole(SRC) derived from its vapor pressure, 3.07X10-7 mm Hg(1), and water solubility, 815 mg/L(2). This Henry's Law constant indicates that bromacil is expected to be essentially nonvolatile from water and moist soil surfaces(3). In a volatilization test, bromacil was held in an air circulation oven at 120 °F for 2 weeks(3); losses were less than 0.1% per week(4). Bromacil is not expected to volatilize from dry soil surfaces(SRC) based upon its vapor pressure(1). Volatilization screening simulations from soil indicate that volatilization from soil (after incorporation to 1-10 cm) is slow(5).
N,N-DIMETHYLANILINE | 121-69-7 | JLTDJTHDQAWBAV-UHFFFAOYSA-N | 949 | N,N-dimethylaniline | InChI=1S/C8H11N/c1-9(2)8-6-4-3-5-7-8/h3-7H,1-2H3 | CN(C)C1=CC=CC=C1 | C8H11N | N,n-dimethylaniline appears as a yellow to brown colored oily liquid with a fishlike odor. Less dense than water and insoluble in water. Flash point 150 °F. Toxic by ingestion, inhalation, and skin absorption. Used to make dyes and as a solvent.. N,N-dimethylaniline is a tertiary amine that is aniline in which the amino hydrogens are replaced by two methyl groups. It is a dimethylaniline and a tertiary amine.. N,N-Dimethylaniline is used as an intermediate in the manufacture of dyes and other substances. Acute (short-term) inhalation exposure to N,N-dimethylaniline has resulted in effects on the central nervous system (CNS) and circulatory system, with headache, cyanosis, and dizziness in humans. Effects on the blood have been reported in exposed workers. Chronic (long-term) inhalation exposure of animals resulted in effects on the CNS, blood, and liver. No information is available on the reproductive, developmental, or carcinogenic effects of N,N-dimethylaniline in humans. In a National Toxicology Program (NTP) study of rats and mice exposed via gavage, increased incidences of tumors of the spleen and forestomach were observed. EPA has not classified N,N-dimethylaniline for potential carcinogenicity.. RN given refers to parent cpd; structure. See also: Xylidine (related). | Pale-yellow, oily liquid [Note: A solid below 36 degrees F]. Yellowish to brownish, oily liquid. Amine-like odor. Reported BPs: 381 °F at 760 mmHg (NTP, 1992); 193 °C; 192-194 °C; 378 °F. Reported MPs: 36.4 °F (NTP, 1992); 2.1 °C; 2.5 °C; 36 °F. When heated to decomposition it emits highly toxic fumes of aniline and NOx. | N,N-Dimethylaniline's production and use as a polymerization catalyst and as an intermediate for pharmaceuticals and dyes may result in its release to the environment through various waste streams. If released to air, a vapor pressure of 0.7 mm Hg at 25 °C indicates N,N-dimethylaniline will exist solely as a vapor in the atmosphere. Vapor-phase N,N-dimethylaniline will be degraded in the atmosphere by reaction with photochemically-produced hydroxyl radicals; the half-life for this reaction in air is estimated to be 2 hrs. A dilute aqueous solution of N,N-dimethylaniline exposed to fluorescent lamps having a continuous spectrum from 300-400 nm resulted in a 50% degradation in approximately 14 min; therefore, N,N-dimethylaniline may be susceptible to direct photolysis by sunlight. If released to soil, N,N-dimethylaniline is expected to have moderate mobility based upon a Koc of 182. The pKa of N,N-dimethylaniline is 5.15, indicating that this compound will exist partially in the cation form in the environment and cations generally adsorb more strongly to soils containing organic carbon and clay than their neutral counterparts. Volatilization pf the neutral species from moist soil surfaces is expected to be an important fate process based upon an estimated Henry's Law constant of 5.7X10-5 atm-cu m/mole. N,N-Dimethylaniline is not expected to volatilize from dry soil surfaces based upon its vapor pressure. Utilizing the Japanese MITI test, 1.9% of the Theoretical BOD was reached in 2 weeks indicating that biodegradation is not an important environmental fate process in soil or water. If released into water, N,N-dimethylaniline is expected to adsorb to suspended solids and sediment based upon the Koc. Volatilization from water surfaces is expected to be an important fate process based upon this compound's estimated Henry's Law constant. Estimated volatilization half-lives for a model river and model lake are 20 hrs and 9.5 days, respectively. A BCF of 5.4 suggests bioconcentration in aquatic organisms is low. Hydrolysis is not expected to be an important environmental fate process since this compound lacks functional groups that hydrolyze under environmental conditions (pH 5 to 9). Occupational exposure to N,N-dimethylaniline may occur through inhalation and dermal contact with this compound at workplaces where N,N-dimethylaniline is produced or used. (SRC) | TERRESTRIAL FATE: Based on a classification scheme(1), a Koc value of 182(2), indicates that N,N-dimethylaniline is expected to have moderate mobility in soil(SRC). The pKa of N,N-dimethylaniline is 5.15(3), indicating that this compound will exist partially in the cation form in the environment and cations generally adsorb more strongly to soils containing organic carbon and clay than their neutral counterparts(4). Volatilization of N,N-dimethylaniline from moist soil surfaces is not expected to be an important fate process(SRC) given an estimated Henry's Law constant of 5.7X10-5 atm-cu m/mole(SRC), based upon its vapor pressure, 0.76 mm Hg(5), and water solubility, 1,450 mg/L(6). N,N-Dimethylaniline is not expected to volatilize from dry soil surfaces(SRC) based upon its vapor pressure(5). Utilizing the Japanese MITI test, 1.9% of the Theoretical BOD was reached in 2 weeks(7) indicating that biodegradation is not an important environmental fate process in soil(SRC).. AQUATIC FATE: Based on a classification scheme(1), a Koc value of 182(2), indicates that N,N-dimethylaniline is expected to adsorb to suspended solids and sediment(SRC). Volatilization from water surfaces is expected(3) based upon an estimated Henry's Law constant of 5.7X10-5 atm-cu m/mole(SRC), derived from its vapor pressure, 0.7 mm Hg(4), and water solubility, 1,450 mg/L(5). Using this Henry's Law constant and an estimation method(3), volatilization half-lives of the neutral species for a model river and model lake are 20 hrs and 10 days, respectively(SRC). N,N-Dimethylaniline is degraded in aqueous environments by reaction with photochemically-produced hydroxyl radicals(SRC); the half-life for this reaction in water is estimated to be 34 days(SRC), calculated from its rate constant of 1.4X10+10 cu cm/molecule-sec(6). According to a classification scheme(7), a measured BCF of 5.4(8) suggests the potential for bioconcentration in aquatic organisms is low(SRC). Utilizing the Japanese MITI test, 1.9% of the Theoretical BOD was reached in 2 weeks(8) indicating that biodegradation is not an important environmental fate process in water(SRC).. ATMOSPHERIC FATE: According to a model of gas/particle partitioning of semivolatile organic compounds in the atmosphere(1), N,N-dimethylaniline, which has a vapor pressure of 0.7 mm Hg at 25 °C(2), is expected to exist solely as a vapor in the ambient atmosphere. Vapor-phase N,N-dimethylaniline is degraded in the atmosphere by reaction with photochemically-produced hydroxyl radicals(SRC); the half-life for this reaction in air is estimated to be 2 hrs(SRC), calculated from its rate constant of 1.48X10-10 cu cm/molecule-sec at 25 °C(3). Vapor-phase N,N-dimethylaniline is degraded in the atmosphere by reaction with photochemically-produced ozone radicals(SRC); the half-life for this reaction in air is estimated to be 29 hrs(SRC), calculated from the rate constant of 9.1X10-18 cu cm/molecule-sec at 25 °C(4). Night-time reaction with nitrate radicals may also contribute to the atmospheric transformation of N,N-dimethylaniline(4). A dilute aqueous solution of N,N-dimethylaniline exposed to fluorescent lamps having a continuous spectrum from 300-400 nm resulted in a 50% degradation in approximately 14 min(5); therefore, N,N-dimethylaniline may be susceptible to direct photolysis by sunlight(SRC). | Abdominal pain. Blue lips, fingernails and skin. Confusion. Convulsions. Dizziness. Headache. Laboured breathing. Nausea. Unconsciousness. Vomiting. Ringing in the ears. Visual disturbances.. MAY BE ABSORBED! Redness.. Redness. Pain.. See Inhalation.. Anoxia symptoms: cyanosis, lassitude (weakness, exhaustion), dizziness, ataxia; methemoglobinemia | Chemical: Benzenamine, N,N-dimethyl-. TP - indicates a substance that is the subject of a proposed TSCA section 4 test rule.. Status: Active Update: 11-08-2021 https://echa.europa.eu/registration-dossier/-/registered-dossier/5396. Status: Cease Manufacture Update: 26-03-2018 https://echa.europa.eu/registration-dossier/-/registered-dossier/23245. Status: Active Update: 07-12-2022 https://echa.europa.eu/registration-dossier/-/registered-dossier/24634. Benzenamine, N,N-dimethyl-, oxidized, molybdatetungstatephosphates: Does not have an individual approval but may be used as a component in a product covered by a group standard. It is not approved for use as a chemical in its own right.. Dimethylaniline: HSNO Approval: HSR002972 Approved with controls. The New Jersey Worker and Community Right to Know Act requires public and private employers to provide information about hazardous substances at their workplaces. (N.J.S.A. 34:5A-1 et. seq.) |  | Keep container tightly closed in a dry and well-ventilated place. Containers which are opened must be carefully resealed and kept upright to prevent leakage. | cpdat. N,N-Dimethylaniline is used as an intermediate in the manufacture of vanillin, Michler's ketone, methyl violet, and other dyes and also as a solvent, an alkylating agent, and a stabilizer.. Used in the synthesis of vanillin, methyl violet, and Michler's ketone; also used as a hardener for plastic resins and a acid scavenger in the manufacture of semisynthetic penicillins and cephalosporins; [ACGIH]. Plastic Composites Manufacturing [Category: Industry]. Sculpturing plastics [Category: Hobbies]. Unsaturated polyester resin curing accelerator; extraction solvent (sulphur dioxide refining); acylation reagent. Dimethylaniline is used as a solvent; an intermediate in the manufacture of vanillin, methyl violet, other dyes, and Michler's ketone; as a reagent for methanol, methyl furfural, hydrogen peroxide, nitrate, alcohol, and formaldehyde; as a catalytic hardener in certain fiberglass resins; and as an acid scavenger or acceptor in the manufacture of semisynthetic penicillins and cephalosporins.. It is used as a polymerization catalyst and as an intermediate for pharmaceuticals and dyes.. Basic Blue 1; Basic Blue 9; Basic Blue 54; Basic Green 4; Basic Red 22; Basic Violet 1; Basic Violet 3; 4,4'-bis(dimethylamino)benzophenone; bis(p-dimethylaminophenyl)methane; p-dimethylaminobenzaldehyde; N,N-dimethyl-p-nitrosoaniline; tetryl | The substance can be absorbed into the body by inhalation, through the skin and by ingestion.. inhalation, skin absorption, ingestion, skin and/or eye contact |  | Evaluation: There is inadequate evidence in humans for the carcinogenicity of N,N-dimethylaniline. There is limited evidence in experimental animals for the carcinogenicity of N,N-dimethylaniline. Overall evaluation: N,N-dimethylaniline is not classifiable as to its carcinogenicity to humans (Group 3).. A4; Not classifiable as a human carcinogen. | The Henry's Law constant for N,N-dimethylaniline is estimated as 5.7X10-5 atm-cu m/mole(SRC) derived from its vapor pressure, 0.7 mm Hg(1), and water solubility, 1,450 mg/L(2). This Henry's Law constant indicates that N,N-dimethylaniline is expected to volatilize from water surfaces(3). Based on this Henry's Law constant, the volatilization half-life from a model river (1 m deep, flowing 1 m/sec, wind velocity of 3 m/sec)(3) is estimated as 20 hours(SRC). The volatilization half-life from a model lake (1 m deep, flowing 0.05 m/sec, wind velocity of 0.5 m/sec)(3) is estimated as 9.5 days(SRC). N,N-Dimethylaniline's estimated Henry's Law constant indicates that volatilization from moist soil surfaces may occur(SRC). N,N-Dimethylaniline is not expected to volatilize from dry soil surfaces(SRC) based upon its vapor pressure(1).
LINURON | 330-55-2 | XKJMBINCVNINCA-UHFFFAOYSA-N | 9502 | 3-(3,4-dichlorophenyl)-1-methoxy-1-methylurea | InChI=1S/C9H10Cl2N2O2/c1-13(15-2)9(14)12-6-3-4-7(10)8(11)5-6/h3-5H,1-2H3,(H,12,14) | CN(C(=O)NC1=CC(=C(C=C1)Cl)Cl)OC | C9H10Cl2N2O2 | Linuron can cause developmental toxicity according to The Environmental Protection Agency (EPA).. Linuron appears as colorless crystals. Non corrosive. Used as an herbicide.. Linuron is a member of the class of phenylureas that is N-methyl urea substituted by a methoxy group at position 1 and a 3,4-dichlorophenyl group at position 3. It has a role as a herbicide, an agrochemical, a xenobiotic and an environmental contaminant. It is a member of phenylureas and a dichlorobenzene. It is functionally related to a N-methyl urea.. Linuron is an herbicide for the pre- and post-emergence control of annual grass and broad-leaved weeds using selective and systemic action with contact and residual action. It is known to inhibit photosynthesis (photosystem II).. A selective pre- and post-emergence herbicide. (From Merck Index, 11th ed) | White crystalline solid. Colorless crystals. Fine flakes or coarse powder. ODORLESS. Reported MPs: 93-94 °C. When heated to decomposition it emits very toxic fumes of /hydrogen chloride and nitrogen oxides/. | Linuron's production and use as a herbicide is expected to result in its direct release to the environment. Releases may also occur during production, formulation, preparation for spraying, cleanup, transport, and storage. If released to air, a vapor pressure of 1.43X10-6 mm Hg at 25 °C indicates linuron will exist in both the vapor and particulate phase. Vapor-phase linuron will be degraded in the atmosphere by reaction with photochemically-produced hydroxyl radicals; the half-life for this reaction in air is estimated to be 12 hours. Linuron absorbs light in the environmental UV spectrum and may undergo direct photolysis. Particulate-phase linuron will be removed from the atmosphere by wet and dry deposition. If released to soil, linuron is expected to have low mobility in soil based upon an experimental Koc ranging from 555 to 987. Volatilization from moist soil surfaces is not expected to be an important fate process based upon its Henry's Law constant of 1.97X10-9 atm-cu m/mole. Linuron is not expected to volatilize from dry soil surfaces based upon its vapor pressure of 1.43X10-6 mm Hg. In most soils and at normal application rates, linuron biodegrades within 3-4 months, and half-lives of as low as 22 days have been observed. Linuron biodegrades in soil more rapidly at higher soil moistures and temperatures. Photolysis of linuron on surface soils may also be an important degradation pathway. Phenyl-labeled C-14 linuron degraded with a half-life >15 days on silt loam soil irradiated continuously with a Pyrex glass filtered xenon arc light at 25 deg. After 15 days of irradiation, the soil contained 78.8% of the recovered radioactivity as parent linuron. If released into water, linuron is expected to adsorb to suspended solids and sediment based upon its experimental Koc values and reported adsorption data. Biodegradation of linuron is also expected to occur in water. Half-lives ranging from 7.2 days in stagnant ditch water to 10 weeks in lake water have been reported. Photolysis of linuron is also expected to occur in surface waters. In one experiment, 43% of linuron exposed to sunlight outdoors was photolyzed in 24 days. Volatilization from water surfaces is not expected to be an important fate process based upon this compound's experimental Henry's Law constant. An experimental BCF ranging from 13 to 49 suggests that the potential for bioconcentration in aquatic organisms is low to moderate. Hydrolysis of linuron is not expected to occur in water except at high pH levels (> 9). Occupational exposure to linuron may occur through inhalation and dermal contact with this compound at workplaces where linuron is produced or used, or through dermal contact with linuron-treated soil or vegetation. Monitoring data indicate that the general population may be exposed to linuron via ingestion of contaminated vegetables, primarily carrots, and ingestion of contaminated water. (SRC) | TERRESTRIAL FATE: Based on a classification scheme(1), a Koc value ranging from 555 to 987(2), indicates that linuron is expected to have low mobility in soil(SRC). Volatilization of linuron from moist soil surfaces is not expected to be an important fate process(SRC) given an experimental Henry's Law constant of 1.97X10-9 atm-cu m/mol(3). Linuron is not expected to volatilize from dry soil surfaces(SRC) based upon its vapor pressure of 1.43X10-6 mmHg(4). The dissipation of linuron was followed in field plots planted with potatoes and treated at 1 and 2 kg/ha(5). The disappearance of linuron was very fast and followed first-order kinetics with a half-life of 25 and 22 days, respectively, at the two application rates. After about 75 days, the residual concentration of linuron in the soil was constant, suggesting that a small amount of linuron is strongly absorbed to soil colloids and not available to microbial attack(5). Most evidence indicates that linuron's loss in soil is due to biodegradation(6). For example linuron, at 4 ppm, degraded with half-lives of 22-86 days when incubated at 25 °C in 18 mineral soils(7). Photolysis of linuron on surface soils may also be an important degradation pathway. Phenyl-labeled C-14 linuron degraded with a half-life >15 days on silt loam soil irradiated continuously with a Pyrex glass filtered xenon arc light at 25 deg(8). After 15 days of irradiation, the soil contained 78.8% of the recovered radioactivity as parent linuron.. TERRESTRIAL FATE: The half-life of linuron in cropped fields was 8-25 weeks; residues were undetectable after 6 mo(1-2). No progressive buildup was observed after repeated treatment(1-2). Four weeks after a half normal, normal, and double normal spray of linuron in May on corn, carrots, bean and potato crops planted in loamy soil, an average of 40% of the applied dose was recovered(3). After 3 months, only 25% of the linuron was recovered(3). At the end of the winter months, <0.4% of the linuron was recovered(3). In Greenhouse experiments linuron's persistence was 25-60 weeks(3). In test field plots in a vegetable growing area of Ontario, 64% of linuron had dissipated in 5 months from the organic soil (92% organic matter)(4). It was concluded that linuron residues did not accumulate in soil in vegetable farms of area growers(4).. AQUATIC FATE: Based on a classification scheme(1), an experimental Koc value ranging from 555 to 987(2), indicates that linuron is expected to adsorb to suspended solids and sediment(SRC). Volatilization from water surfaces is not expected(3) based upon a Henry's Law constant of 1.97X10-9 atm-cu m/mole(4). According to a classification scheme(5), a BCF ranging from 13 to 49(6,7), suggests the potential for bioconcentration in aquatic organisms is low to moderate. Hydrolysis of linuron is not expected to occur in water except at high alkaline conditions (pH> 9)(8). There was no evidence of hydrolysis products after 4 months in buffered solutions at pH 5, 7, and 9(8). Biodegradation of linuron in surface waters appears to be site specific. Although linuron did not biodegrade when incubated with river water and sewage for 4 months(8), when it was applied as an emulsifiable formulation to ditch water, it degraded with half-lives ranging from 7.2 to 11.8 days during the stagnant period (1 week), and an average half-life of 3.8 days during the flow period (3 weeks)(9). Disappearance of linuron was slower in the higher treatment rate ditches, and in those studied during lower temperature periods(9). Photolysis of linuron is expected to occur in surface waters. In one experiment, 43% of linuron exposed to sunlight outdoors was photolyzed in 24 days(8). After 1 ppm of linuron was added to each of three 1 cu m outdoor ecosystems, linuron concns in the water columns declined exponentially over the 42-day experiment; the calculated half-lives ranged from 16 to 42 days(10). The half-life of linuron in Lake Balatan (Hungary) water was 10 weeks(11).. ATMOSPHERIC FATE: According to a model of gas/particle partitioning of semi-volatile organic compounds in the atmosphere(1), linuron, which has a vapor pressure of 1.43X10-6 mm Hg at 25 °C(2), is expected to exist in both the vapor and particulate phase in the ambient atmosphere. Vapor-phase linuron is degraded in the atmosphere by reaction with photochemically-produced hydroxyl radicals(SRC); the half-life for this reaction in air is estimated to be 12 hours(SRC), calculated from its rate constant of 1.0X10-11 cu cm/molecule-sec at 25 °C determined using a structure estimation method(3). Particulate-phase linuron may be removed from the air by wet and dry deposition(SRC). Linuron may undergo photolysis in air based upon its absorption maximas at 210, 245, and 280 nm with some overlap at > 290 nm(4). The rate of photolysis in the environment appears to be slow. Phenyl-labeled C-14 linuron degraded with a half-life > 30 days in sterile aqueous pH 5 buffer solution irradiated with natural sunlight at 25 °C(4). |  | Hazard Traits - Developmental Toxicity; Reproductive Toxicity. Authoritative List - EC Annex VI CMRs - Cat. 1B; Prop 65. Report - regardless of intended function of ingredient in the product. Commission Regulation No 844/2012. Linuron is listed in the dataset of EPA Human Health Benchmarks for Pesticides under the Safe Drinking Water Act (40 eCFR 141). 03/31/EC, Reg (EU) 2015/408, Reg. (EU) 2016/950, Reg. (EU) 2017/244, Reg. (EU) No 540/2011, Reg. (EU) No 823/2012. Linuron: Does not have an individual approval but may be used under an appropriate group standard. The New Jersey Worker and Community Right to Know Act requires public and private employers to provide information about hazardous substances at their workplaces. (N.J.S.A. 34:5A-1 et. seq.) |  | Store in cool, dry place ... . | cpdat. Used as selective pre- and post-emergence herbicide; [Merck Index]. Farming (Pesticides) [Category: Industry]. For Linuron (USEPA/OPP Pesticide Code: 035506) ACTIVE products with label matches. /SRP: Registered for use in the U.S. but approved pesticide uses may change periodically and so federal, state and local authorities must be consulted for currently approved uses./. Controls germinating and newly established broadleaf weeds in crops. Herbicide .. Pre- and post emergence control of annual grass and broad-leaved weeds, and some seedling perrenial weeds.... This is a man-made compound that is used as a pesticide. | The substance can be absorbed into the body by inhalation of its aerosol and by ingestion. | Linuron affects the male reproductive system of the offspring after maternal exposure during mid and late pregnancy. | Cancer Classification: Group C Possible Human Carcinogen. CLASSIFICATION: C; possible human carcinogen. BASIS FOR CLASSIFICATION: Limited evidence indicated linuron produced increases in both testicular hyperplasia and adenomas in male rats in three separate studies. Hepatocellular adenomas were observed in female mice in a single study at the highest dose group tested; the tumors were benign and showed no progression toward malignancy. HUMAN CARCINOGENICITY DATA: None. ANIMAL CARCINOGENICITY DATA: Limited. | The Henry's Law constant for linuron is 1.97X10-9 atm-cu m/mole(1). This Henry's Law constant indicates that linuron is expected to be essentially nonvolatile from water surfaces and moist soils(2). Linuron is not expected to volatilize from dry soil surfaces(SRC) based upon its vapor pressure of 1.43X10-6(3).
ALDICARB | 116-06-3 | QGLZXHRNAYXIBU-WEVVVXLNSA-N | 9570071 | [(E)-(2-methyl-2-methylsulfanylpropylidene)amino] N-methylcarbamate | InChI=1S/C7H14N2O2S/c1-7(2,12-4)5-9-11-6(10)8-3/h5H,1-4H3,(H,8,10)/b9-5+ | CC(C)(/C=N/OC(=O)NC)SC | C7H14N2O2S | Aldicarb appears as white crystals with a slightly sulfurous odor. Commercial formulations are granular Used as an insecticide, acaricide, and nematocide. (EPA, 1998). Aldicarb is the oxime carbamate resulting from the addition of 2-methyl-2-(methylsulfanyl)propanaldoxime to methyl isocyanate. A member of the class of oxime carbamate insecticides, aldicarb is a mixture of E and Z isomers; it is not known which isomer is more active. It has a role as an acaricide, a nematicide, a carbamate insecticide and an EC 3.1.1.7 (acetylcholinesterase) inhibitor. It is functionally related to a methyl isocyanate and a 2-methyl-2-(methylsulfanyl)propanal oxime.. Aldicarb is a synthetic oxime carbamate compound and carbamate acetylcholinesterase inhibitor, endocrine disruptor, and neurotoxin that is used as a pesticide. It is characterized as a highly toxic colorless or white crystalline solid with a slightly sulfurous odor, and exposure occurs by inhalation, ingestion, or contact.. Aldicarb is a carbamate pesticide. Aldicarb is a carbamate insecticide. Carbamate pesticides are derived from carbamic acid and kill insects in a similar fashion as organophosphate insecticides. They are widely used in homes, gardens and agriculture. Aldicarb is effective against thrips, aphids, spider mites, lygus, fleahoppers, and leafminers, but is primarily used as a nematicide. Aldicarb is effective where resistance to organophosphate insecticides has developed, and is extremely important in potato production, where it is used for the control of soil-borne nematodes and some foliar pests. Its weakness is its high level of solubility, which restricts its use in certain areas where the water table is close to the surface. Most of the carbamates are extremely toxic to Hymenoptera, and precautions must be taken to avoid exposure to foraging bees or parasitic wasps. Aldicarb was one of the 'dirty dozen' pesticides that the environmental group Pesticide Action Network North America targeted in 1985. EPA put a ban in place in 2010, requiring an end to distribution by 2017. Use on citrus and potatoes is banned beginning in 2012, with a complete ban in place by 2018.. Carbamate derivative used as an insecticide, acaricide, and nematocide.. See also: Thiophanate (related); Methomyl (related); Nitro-Thio Combination 9318 (FDA NDC: 63083-9318) (component of). | Crystals from isopropyl ether. Slightly sulfurous odor. Reported BPs: Decomposes (NTP, 1992); decomposes. Reported MPs: 210 to 214 °F (EPA, 1998); 99-100 °C; 100 °C; 210-214 °F. When heated to decomposition it emits very toxic fumes of /nitrogen oxides and sulfur oxides/.. ... Decomposes rapidly in alkaline media & at temperatures above 100 °C.. Rapidly converted by oxidizing agents to the sulfoxide, which is more slowly oxidized to the sulfone (aldoxycarb q.v.). | Aldicarb's production may result in its release to the environment through various waste streams; its use as an insecticide will result in its direct release to the environment. Effective Jan 1, 2012 the US EPA canceled the use of aldicarb under the brand 'Temik' on citrus and potatoes; however, uses on all other crops will remain. If released to air, a vapor pressure of 2.9X10-5 mm Hg at 24 °C indicates aldicarb will exist in both the vapor and particulate phases in the atmosphere. Vapor-phase aldicarb will be degraded in the atmosphere by reaction with photochemically-produced hydroxyl radicals; the half-life for this reaction in air is estimated to be 42 hours. Particulate-phase aldicarb will be removed from the atmosphere by wet or dry deposition. Aldicarb does not contain chromophores that absorb at wavelengths >290 nm and, therefore, is not expected to be susceptible to direct photolysis by sunlight. If released to soil, aldicarb is expected to have very high to high mobility based upon Koc values of 7 to 80. Volatilization from moist soil surfaces is not expected to be an important fate process based upon an estimated Henry's Law constant of 1.5X10-9 atm-cu m/mole. Aldicarb is not expected to volatilize from dry soil surfaces based upon its vapor pressure. In soil, aldicarb degrades primarily by oxidation and hydrolysis to aldicarb sulfoxide and aldicarb sulfone which are more toxic and mobile than the parent compound. A general range for the persistence of aldicarb in soil of 1-15 days has been reported. If released into water, aldicarb is not expected to adsorb to suspended solids and sediment based upon the Koc values. The half-life of aldicarb was reported as 62 days in anaerobic groundwater and 34 to 94 days in aerobic groundwater, under varying conditions. Volatilization from water surfaces is not expected to be an important fate process based upon this compound's estimated Henry's Law constant. An estimated BCF of 3 suggests the potential for bioconcentration in aquatic organisms is low. Aldicarb hydrolysis half-lives have been reported at various pH and temperatures and range from 6 days at pH 9.89 and 20 °C to 3240 days at pH 5.5 and 15 °C. Occupational exposure to aldicarb may occur through inhalation of dust and dermal contact with this compound at workplaces where aldicarb is produced or used. Monitoring data indicate that the general population may be exposed to aldicarb via inhalation or ingestion of food and drinking water. Temik has been found in shallow groundwater drinking wells located in vulnerable areas near agricultural areas treated with Temik. (SRC) | TERRESTRIAL FATE: Based on a classification scheme(1), Koc values of 7 to 80(2), indicate that aldicarb is expected to have very high to high mobility in soil(SRC). Volatilization of aldicarb from moist soil surfaces is not expected to be an important fate process(SRC) given an estimated Henry's Law constant of 1.5X10-9 atm-cu m/mole(SRC), based upon its vapor pressure, 2.9X10-5 mm Hg(3), and water solubility, 4930 mg/L(3). Aldicarb is not expected to volatilize from dry soil surfaces(SRC) based upon its vapor pressure(3). In soil, aldicarb degrades primarily by oxidation and hydrolysis to toxic mobile aldicarb sulfoxide and aldicarb sulfone(4). A general range for the persistence of aldicarb in soil of 1-15 days has been reported(5); however, its persistence in acidic soils (pH < 5.5) is expected to be longer(6).. TERRESTRIAL FATE: The movement and degradation of aldicarb was studied under field conditions in two Florida citrus groves(1). Following application of aldicarb to the top 5 cm of the soil, a relatively rapid decrease in aldicarb concentration and an increase in aldicarb sulfoxide and aldicarb sulfone was observed. The half-lives for the dissipation of aldicarb was about 7 and 11 days at the 2 sites studied(1). The initial half-life for aldicarb sulfoxide and aldicarb sulfone was approximately 20 days; however, successive half-lives were longer and did not follow first-order kinetics(1). Aldicarb is rapidly oxidized to aldicarb sulfoxide in soils (half-life of about 7 days) and to aldicarb sulfone much more slowly (pH dependent half-lives range from a few minutes at pH>12 to about 560 days at pH 6)(2).. AQUATIC FATE: Based on a classification scheme(1), Koc values of 7 to 80(2), indicate that aldicarb is not expected to adsorb to suspended solids and sediment(SRC). Volatilization from water surfaces is not expected(3) based upon an estimated Henry's Law constant of 1.5X10-9 atm-cu m/mole(SRC), derived from its vapor pressure, 2.9X10-5 mm Hg(4), and water solubility, 4,930 mg/L(4). According to a classification scheme(5), an estimated BCF of 3(SRC), from its log Kow of 1.13(6) and a regression-derived equation(7), suggests the potential for bioconcentration in aquatic organisms is low(SRC). Aldicarb hydrolysis half-lives have been reported at various pH and temperatures and range from 6 days at pH 9.89 and 20 °C to 3240 days at pH 5.5 and 15 °C(8-10). The half-life of aldicarb was reported as 62 days in anaerobic groundwater and 34 to 94 days in aerobic groundwater, under varying conditions(11).. AQUATIC FATE: A four month study of the degradation of aldicarb in anaerobic sediment resulted in a half-life of 2 hours; one day after applied dose, degradation products of aldicarb acid, aldicarb alcohol and aldicarb nitrile represented 23 to 34% of initial dose(1).. ATMOSPHERIC FATE: According to a model of gas/particle partitioning of semivolatile organic compounds in the atmosphere(1), aldicarb, which has a vapor pressure of 2.9X10-5 mm Hg at 24 °C(2), will exist in both the vapor and particulate phases in the ambient atmosphere. Vapor-phase aldicarb is degraded in the atmosphere by reaction with photochemically-produced hydroxyl radicals(SRC); the half-life for this reaction in air is estimated to be 42 hours(SRC), calculated from its rate constant of 9.2X10-12 cu cm/molecule-sec at 25 °C(SRC) that was derived using a structure estimation method(3). Particulate-phase aldicarb may be removed from the air by wet or dry deposition(SRC). Aldicarb does not contain chromophores that absorb at wavelengths >290 nm(4) and, therefore, is not expected to be susceptible to direct photolysis by sunlight(SRC). | Sweating. Pupillary constriction, muscle cramp, excessive salivation. Dizziness. Laboured breathing. Nausea. Vomiting. Convulsions. Unconsciousness.. MAY BE ABSORBED! Further see Inhalation.. Abdominal cramps. Diarrhoea. Nausea. Further see Inhalation.. As with organophosphates, the signs and symptoms are based on excessive cholinergic stimulation. Unlike organophosphate poisoning, carbamate poisonings tend to be of shorter duration because the inhibition of nervous tissue acetylcholinesterase is reversible, and carbamates are more rapidly metabolized. Muscle weakness, dizziness, sweating and slight body discomfort are commonly reported early symptoms. Headache, salivation, nausea, vomiting, abdominal pain and diarrhea are often prominent at higher levels of exposure. Contraction of the pupils with blurred vision, incoordination, muscle twitching and slurred speech have been reported. (L795) | Hazard Traits - Neurotoxicity. Authoritative List - IRIS Neurotoxicants. Report - if used as a fragrance or flavor ingredient. Council Directive (EEC) No 414/1991 (Repealed by Reg. EC No 1107/2009 (amended)). 2003/199/EC. Aldicarb: Does not have an individual approval but may be used as a component in a product covered by a group standard. It is not approved for use as a chemical in its own right.. The New Jersey Worker and Community Right to Know Act requires public and private employers to provide information about hazardous substances at their workplaces. (N.J.S.A. 34:5A-1 et. seq.) | Aldicarb has been extensively studied both in the laboratory under controlled conditions and in the field(1). Under aerobic conditions, it has been shown to oxidize at the sulfur atom to form first the sulfoxide, followed by further oxidation to the sulfone. Under anaerobic conditions, reduction to the corresponding aldehyde and nitrile is the proposed degradation pathway. It has not been definitively shown that these reactions are abiotic or biotic(1). Mineralization half-lives for the aerobic incubation of aldicarb were 20-361 days in surface soils up to 30 cm depth, and 131-233 days (223-1130 days anaerobic) in subsurface soils between 20 and 183 cm in depth(2). Metabolites detected in aerobic soils included aldicarb sulfoxide and sulfone and their oximes and aldicarb sulfoxide nitrile; under anaerobic conditions no aldicarb sulfone or its degradation products were detected(2). Aldicarb did not degrade in sterile or unsterile groundwater under anaerobic conditions in 60-65 days at pH 5.2 and 6.0 or in 40 days in aerated groundwater at pH 7.6 (with or without added sieved limestone)(3). In unfiltered anaerobic groundwater and anaerobic groundwater amended with limestone and filtered with membrane filters to remove microorganisms, the half-lives of aldicarb were 62 and 433 days, respectively(4). Using this same groundwater, but aerated with sterile air under laboratory conditions, the half-life of aldicarb ranged from 34 to 94 days at pH 8.5(4). Aldicarb sulfoxide and aldicarb sulfone degraded more rapidly, with half-lives in the range of 10-47 days (sulfoxide) and 4-32 days (sulfone) under aerobic conditions. Under anaerobic conditions the half-lives ranged from 25-32 days (sulfoxide) and 26-109 days (sulfone)(4). Aldicarb sulfoxide has been shown to be reduced to aldicarb in groundwater under anaerobic conditions in groundwater to which glucose had been added(4). Aldicarb degraded faster in soil which had been previously treated with carbofuran. After 1 day, 68% of aldicarb applied remained in soil not treated with carbofuran, whereas 16% remained in soil treated 4 times with carbofuran between 1-13 weeks prior to treatment with aldicarb. Zero% remained in soil treated once with carbofuran 13 weeks prior to treatment with aldicarb(5).. Aldicarb Transformation Rates Per Day in different media(1).[Table#3188]. IkNvbXBvdW5kIiwiU29pbCAoYWVyb2JpYykiLCJTb2lsIChsb3cgb3hpYykiLCJMYWtlIHNlZGltZW50IChhbmFlcm9iaWMpIgoiQWxkaWNhcmIiLCIwLjI1IiwiMC4xNTAiLCIwLjI3NyIKIkFsZGljYXJiIHN1bGZveGlkZSIsIjAuMDM1IiwiMC4wNTUiLCJOb3QgRm9ybWVkIgoiQWxkaWNhcmIgc3VsZm9uZSIsIjAuMDE1IiwiTm90IERldGVybWluZWQiLCJOb3QgRm9ybWVkIgo= text/csv | Store aldicarb indoors in an isolated, well-ventilated, clean, dry, cool area (not above 46 °C). Store away from incompatible substances, such as highly alkaline materials. Aldicarb should be stored in a manner that will preclude mixing with water, because the resultant solution may be seriously hazardous. Do not store near food, animal feed, or other items intended for human or animal consumption. Make certain that the storage area is inaccessible to children. | Carbamate derivative used as an insecticide, acaricide, and nematocide. [ChemIDplus] A restricted use pesticide for certified applicators only; Widely used on cotton, peanut, and soybean crops to control mites, nematodes, and aphids; [EXTOXNET] Used on a variety of crops: citrus, cotton, dry beans, peanuts, sorghum, sugar beets, sweet potatoes, pecans, potatoes, and sugarcane. [ACGIH]. In 1990, Temik was voluntarily withdrawn for use on potato crops because of concerns about groundwater contamination. [EXTOXNET]. Farming (Pesticides) [Category: Industry]. For Aldicarb (USEPA/OPP Pesticide Code: 098301) ACTIVE products with label matches. /SRP: Registered for use in the U.S. but approved pesticide uses may change periodically and so federal, state and local authorities must be consulted for currently approved uses./. Insecticide, acaricide, nematocide. Insecticide. Controls insects, mites, nematodes in citrus (except CA), cotton, dry beans, peanuts, sorghum, sugarbeets, sweet potatoes; certain states only for pecans, potatoes, sugarcane.. Soil application for control of chewing and sucking insects (esp aphids, whiteflies, leaf miners, and soil-dwelling insects), spider mites, and nematodes in glasshouse and outdoor ornamentals, sugar beet, fodder beet, strawberries, potatoes, onions, hops, vine nurseries, tree nurseries, groudnuts, soya beans, citrus fruit, bananas, coffee, sorghum, pecans, cotton, sweet potatoes and other crops.. For more Uses (Complete) data for ALDICARB (8 total), please visit the HSDB record page.. Pesticide, widely used in potato production. | The substance can be absorbed into the body by inhalation, through the skin and by ingestion.. Inhalation (L793) ; oral (L793); dermal (L793) | Acute exposure to cholinesterase inhibitors can cause a cholinergic crisis characterized by severe nausea/vomiting, salivation, sweating, bradycardia, hypotension, collapse, and convulsions. Increasing muscle weakness is a possibility and may result in death if respiratory muscles are involved. Accumulation of ACh at motor nerves causes overstimulation of nicotinic expression at the neuromuscular junction. When this occurs symptoms such as muscle weakness, fatigue, muscle cramps, fasciculation, and paralysis can be seen. When there is an accumulation of ACh at autonomic ganglia this causes overstimulation of nicotinic expression in the sympathetic system. Symptoms associated with this are hypertension, and hypoglycemia. Overstimulation of nicotinic acetylcholine receptors in the central nervous system, due to accumulation of ACh, results in anxiety, headache, convulsions, ataxia, depression of respiration and circulation, tremor, general weakness, and potentially coma. When there is expression of muscarinic overstimulation due to excess acetylcholine at muscarinic acetylcholine receptors symptoms of visual disturbances, tightness in chest, wheezing due to bronchoconstriction, increased bronchial secretions, increased salivation, lacrimation, sweating, peristalsis, and urination can occur. Chronically high (>10 years) exposure leads to neuropsychological consequences including disturbances in perception and visuo-motor processing (A15321). | Evaluation: No data were available from studies in humans. There is inadequate evidence for the carcinogenicity of aldicarb in experimental animals. Overall evaluation: Aldicarb is not classifiable as to its carcinogenicity to humans (Group 3).. Cancer Classification: Group E Evidence of Non-carcinogenicity for Humans. CLASSIFICATION: D; not classifiable as to human carcinogenicity. BASIS FOR CLASSIFICATION: Aldicarb was not found to induce statistically significant increases in tumor incidence in mice or rats in feeding studies or mice in a skin painting study. In the feeding studies there were, however, significant trends in pituitary tumors in female rats and fibrosarcomas in the male mouse. This evidence, together with the fact that less than maximum tolerated doses were used, indictes that the available assays are inadequate to assess the carcinogenic potential of aldicarb. HUMAN CARCINOGENICITY DATA: None. ANIMAL CARCINOGENICITY DATA: Inadequate. /Based on former classification system/ | The Henry's Law constant for aldicarb is estimated as 1.5X10-9 atm-cu m/mole(SRC) derived from its vapor pressure, 2.9X10-5 mm Hg(1), and water solubility, 4930 mg/L(1). This Henry's Law constant indicates that aldicarb is expected to be essentially nonvolatile from water and moist soil surfaces(2). Aldicarb is not expected to volatilize from dry soil surfaces(SRC) based upon its vapor pressure(1).
DIELDRIN | 60-57-1 | DFBKLUNHFCTMDC-PICURKEMSA-N | 969491 | (1R,2S,3S,6R,7R,8S,9S,11R)-3,4,5,6,13,13-hexachloro-10-oxapentacyclo[6.3.1.13,6.02,7.09,11]tridec-4-ene | InChI=1S/C12H8Cl6O/c13-8-9(14)11(16)5-3-1-2(6-7(3)19-6)4(5)10(8,15)12(11,17)18/h2-7H,1H2/t2-,3+,4+,5-,6-,7+,10+,11- | C1[C@@H]2[C@H]3[C@@H]([C@H]1[C@H]4[C@@H]2O4)[C@]5(C(=C([C@@]3(C5(Cl)Cl)Cl)Cl)Cl)Cl | C12H8Cl6O | Dieldrin can cause cancer according to an independent committee of scientific and health experts.. Dieldrin is a light-tan flaked solid. It is insoluble in water. It is toxic by inhalation, skin absorption and ingestion. It can penetrate intact skin. It is used as an insecticide.. Dieldrin is an organochlorine compound resulting from the epoxidation of the double bond of aldrin. It is the active metabolite of the proinsecticde aldrin. It has a role as a xenobiotic and a carcinogenic agent. It is an organochlorine insecticide, an epoxide and an organochlorine compound. It is functionally related to an aldrin.. Dieldrin is a small molecule drug. Dieldrin has a monoisotopic molecular weight of 377.87 Da.. Dieldrin is a chlorinated hydrocarbon used as an insecticide, either by itself or as a component of the closely related insectide aldrin. As dieldrin is neurotoxin and tends to bioaccumulate, its use is now banned in most parts of the world. (L86) Dieldrin is a chlorinated hydrocarbon originally produced in 1948 by J. Hyman & Co, Denver, as an insecticide. Dieldrin is closely related to aldrin, which reacts further to form dieldrin. Aldrin is not toxic to insects; it is oxidized in the insect to form dieldrin which is the active compound. Both dieldrin and aldrin are named after the Diels-Alder reaction which is used to form aldrin from a mixture of norbornadiene and hexachlorocyclopentadiene.. An organochlorine insecticide whose use has been cancelled or suspended in the United States. It has been used to control locusts, tropical disease vectors, in termite control by direct soil injection, and non-food seed and plant treatment. (From HSDB) | COLORLESS CRYSTALS. Light-tan, flaked solid. White, crystalline substance. Colorless to light-tan crystals.. Mild, chemical odor.. Reported BPs: Decomposes (NIOSH, 2024); Decomposes. Reported MPs: 349 to 351 °F (NTP, 1992); 175.5 °C; 175-176 °C; 349 °F. When heated to decomposition, emits toxic fumes of /hydrogen chloride/. | Dieldrin's former production and use as an insecticide resulted in its direct release to the environment. Dieldrin is also a degradation product of the insecticide aldrin, and the former use of aldrin has contributed to the occurrence of dieldrin in the environment. If released to air, a vapor pressure of 5.89X10-6 mm Hg at 25 °C indicates dieldrin will exist in both the vapor and particulate phases in the ambient atmosphere. Vapor-phase dieldrin will be degraded in the atmosphere by reaction with photochemically-produced hydroxyl radicals. The half-life for the reaction with hydroxyl radicals in air is estimated to be 42 hours. Dieldrin also undergoes direct photolysis in the environment yielding photodieldrin as the primary degradation product. Particulate-phase dieldrin will be removed from the atmosphere by wet and dry deposition. If released to soil, dieldrin is expected to have low to no mobility based upon Koc values of 1,957 to 23,310 measured in soil and sediment. Volatilization from moist soil surfaces is expected to be an important fate process based upon a Henry's Law constant of 1X10-5 atm-cu m/mole; however adsorption may attenuate this process. Dieldrin was volatilized 90 percent in 30 days when applied to vegetation and 20 percent in 50 days when applied to a moist soil surface. Approximately 3.6 percent dieldrin was volatilized in 167 days when incorporated in a soil at a depth of 7.5 cm. Dieldrin degrades slowly in soil surfaces with a reported half-life of about 7 years in field studies. If released into water, dieldrin is expected to adsorb to suspended solids and sediment in water based upon the Koc data. Volatilization from water surfaces is expected to be an important fate process based upon this compound's Henry's Law constant. However, volatilization from water surfaces is expected to be attenuated by adsorption to suspended solids and sediment in the water column. The estimated volatilization half-life from a model pond is 7 years when adsorption is considered. The hydrolysis half-life of dieldrin has been reported as greater than 4 years. BCF values of 3,300 to 14,500, measured in fish, suggest bioconcentration in aquatic organisms is very high. Although dieldrin is no longer registered for agricultural use in the US, the general population continues to be exposed to this compound due to its long persistence time. Oral ingestion of food is the primary source of exposure for the general population. Ingestion of contaminated drinking water, inhalation of contaminated air and dermal contact with contaminated soil surfaces are also possible routes of human exposure. (SRC) | . SORPTION ISOTHERMS OF DIELDRIN ON SEVERAL FRACTIONS OF ESTUARINE SEDIMENT DETERMINED @ SEVERAL SALINITIES. ORG MATTER CONTENT MAJOR FACTOR DETERMINING SORPTION COEFFICIENT. EFFECT OF SORPTION ON LETHALITY STUDIED.. TERRESTRIAL FATE: Based on a classification scheme(1), Koc values in the range of 1,957 to 23,310 measured in soil and sediment(2,3) indicates that dieldrin is expected to have low to no mobility in soil(SRC). Volatilization of dieldrin from moist soil surfaces is expected to be an important fate process(SRC) given a Henry's Law constant of 1X10-5 atm-cu m/mole(4); however, adsorption may attenuate this process(SRC). Dieldrin was volatilized 90 percent in 30 days when applied to vegetation and 20 percent in 50 days when applied to a moist soil surface(5). Approximately 3.6 percent dieldrin was volatilized in 167 days when incorporated in a soil at a depth of 7.5 cm(5). Dieldrin degrades slowly in soil surfaces with a reported half-life of about 7 years in field studies(6).. AQUATIC FATE: Based on a classification scheme(1), a Koc value of 1,957, in creek sediment(2), indicates that dieldrin is expected to adsorb to suspended solids and sediment in water(SRC). Volatilization from water surfaces is expected(3) based upon a Henry's Law constant of 1X10-5 atm-cu m/mole(4). However, volatilization from water surfaces is expected to be attenuated by adsorption to suspended solids and sediment in the water column(SRC). Using this Henry's Law constant and an estimation method(3), volatilization half-lives for a model river and model lake are 5 and 60 days, respectively if adsorption is neglected(SRC). The volatilization half-life from a model pond is estimated as 7 years if adsorption is considered(5). The hydrolysis half-life of dieldrin has been reported as greater than 4 years(6). Dieldrin was not biodegraded in standard screening tests using domestic wastewater during a 28 day incubation period(7). According to a classification scheme(8), BCF values of 3,300 to 14,500 measured in fish(9-11) suggests bioconcentration in aquatic organisms is very high(SRC).. ATMOSPHERIC FATE: According to a model of gas/particle partitioning of semivolatile organic compounds in the atmosphere(1), dieldrin, which has a vapor pressure of 5.89X10-6 mm Hg at 25 °C(2), is expected to exist in both the vapor and particulate phases in the ambient atmosphere. Vapor-phase dieldrin is degraded in the atmosphere by reaction with photochemically-produced hydroxyl radicals(SRC). The half-life for the reaction in air with hydroxyl radicals is estimated to be 42 hours(SRC), calculated from its rate constant of 9.2X10-12 cu cm/molecule-sec at 25 °C(3) determined using a structure estimation method(3). Dieldrin was decomposed to photodieldrin approximately 2.8-6.0 percent when irradiated with light greater than 300 nm for 91 hours(4). Particulate phase dieldrin is removed from the atmosphere by wet and dry deposition(SRC). | See Ingestion.. MAY BE ABSORBED! See Ingestion.. Convulsions. Dizziness. Headache. Nausea. Vomiting. Muscle twitching.. headache, dizziness; nausea, vomiting, malaise (vague feeling of discomfort), sweating; myoclonic limb jerks; clonic, tonic convulsions; coma; ; In Animals: liver, kidney damage [potential occupational carcinogen]. Exposure to dieldrin results in headaches, dizziness, irritability, nausea and vomiting, cardiac arrhythmias, muscular weakness, uncontrolled muscle movements, hyperexcitability, seizures and coma. (L87) | Hazard Traits - Bioaccumulation; Carcinogenicity; Developmental Toxicity; Environmental Persistence; Hepatotoxicity and Digestive System Toxicity; Neurotoxicity. Authoritative List - ATSDR Neurotoxicants; CWA 303(c); CWA 303(d); IARC Carcinogens - 2A; IRIS Carcinogens - B2; Prop 65; WA PBTs. Report - regardless of intended function of ingredient in the product. Council Directive (EEC) No 642/1990 (Repealed by Reg. EC No 396/2005 (amended)). Substance: Dieldrin. EC: 200-484-5. Date of inclusion in the POPs Regulation: 29-Apr-2004. POPs Regulation Annex: Annex I, part A; Annex IV. The New Jersey Worker and Community Right to Know Act requires public and private employers to provide information about hazardous substances at their workplaces. (N.J.S.A. 34:5A-1 et. seq.) |  | Storage temp: ambient; venting: open (flame arrester) (for liquid form). PRECAUTIONS FOR "CARCINOGENS": Storage site should be as close as practical to lab in which carcinogens are to be used, so that only small quantities required for ... expt need to be carried. Carcinogens should be kept in only one section of cupboard, an explosion-proof refrigerator or freezer (depending on chemicophysical properties ...) that bears appropriate label. An inventory ... should be kept, showing quantity of carcinogen & date it was acquired ... Facilities for dispensing ... should be contiguous to storage area. /Chemical Carcinogens/ | cpdat. Dieldrin was used in the past to control insects, primarily in corn and citrus production. [ACGIH]. In 1974, EPA banned all uses except termite control. In 1987, EPA banned al uses. [ATSDR ToxFAQs]. For Dieldrin (USEPA/OPP Pesticide Code: 045001) there are 0 labels match. /SRP: Not registered for current use in the U.S., but approved pesticide uses may change periodically and so federal, state and local authorities must be consulted for currently approved uses./. Broad spectrum insecticide used until 1974; EPA restricted its use to termite control by direct soil injection and non-food seed and plant treatment.. Dieldrin was used in tropical countries as a residual spray on the inside walls and ceilings of homes for the control of vectors of diseases, mainly malaria.. /Dieldrin/ is used to control locusts and tropical disease vectors, such as Glossina species. ... Industrial uses include timber preservation, termite-proofing of plastic and rubber coverings of electrical and telecommunication cables, of plywood and building boards and as a termite barrier in building construction. /Former use/. For more Uses (Complete) data for DIELDRIN (8 total), please visit the HSDB record page.. Dieldrin is used as an insecticide. (L87) | The substance can be absorbed into the body through the skin and by ingestion.. inhalation, skin absorption, ingestion, skin and/or eye contact. Oral (L87) ; inhalation (L87) ; dermal (L87) | Dieldrin is a neurotoxin and works by overstimulating the central nervous system. Ingestion of large amounts of dieldrin causes convulsions and death. However, chronic exposure to lower amounts of dieldrin also has adverse effects because dieldrin accumulates in the body. Dieldrin is known to damage the nervous system, liver, and immune system. (L87) | Cancer Classification: Group B2 Probable Human Carcinogen. CLASSIFICATION: B2; probable human carcinogen. BASIS FOR CLASSIFICATION: Dieldrin is carcinogenic in seven strains of mice when administered orally. Dieldrin is structurally related to compounds (aldrin, chlordane, heptachlor, heptachlor epoxide, and chlorendic acid) which produce tumors in rodents. HUMAN CARCINOGENICITY DATA: Inadequate. ANIMAL CARCINOGENICITY DATA: Sufficient.. Inadequate evidence of carcinogenicity in humans. Limited evidence of carcinogenicity in animals. OVERALL EVALUATION: Group 3: The agent is not classifiable as to its carcinogenicity to humans.. Within the framework of EPA's Proposed Guidelines for Carcinogen Risk Assessment, it is proposed that the most appropriate cancer risk descriptor for aldrin/dieldrin, relating to the mouse liver tumor response, is 'not likely a human carcinogen', a descriptor consistent with the example of phenobarbital cited by EPA.. A4: Not classifiable as a human carcinogen. | The Henry's Law constant for dieldrin has been measured as 1X10-5 atm-cu m/mole(1). This Henry's Law constant indicates that dieldrin is expected to volatilize from water surfaces(2). However, volatilization from water surfaces is expected to be attenuated by adsorption to suspended solids and sediment in the water column(SRC). Based on this Henry's Law constant, the volatilization half-life from a model river (1 m deep, flowing 1 m/sec, wind velocity of 3 m/sec)(2) is estimated as 5 days if adsorption is neglected(SRC). The volatilization half-life from a model lake (1 m deep, flowing 0.05 m/sec, wind velocity of 0.5 m/sec)(2) is estimated as 60 days if adsorption is neglected(SRC). The volatilization from a model pond is about 7 years when adsorption is considered(3). Dieldrin's Henry's Law constant(1) indicates that volatilization from moist soil surfaces may occur; however, adsorption may attenuate this process(SRC). Approximately 0.28 percent of the initially applied dieldrin was volatilized in 24 hours at 30 °C from a soil surface(4). Dieldrin was volatilized 90 percent in 30 days when applied to vegetation and 20 percent in 50 days when applied to a moist soil surface(5). Approximately 3.6 percent dieldrin was volatilized in 167 days when incorporated in a soil at a depth of 7.5 cm(5). In laboratory tests, dieldrin was volatilized 9 and 34 percent from a sandy loam and sand, respectively in 60 days(6).
PROCARBAZINE HYDROCHLORIDE | 366-70-1 | DERJYEZSLHIUKF-UHFFFAOYSA-N | 9703 | 4-[(2-methylhydrazinyl)methyl]-N-propan-2-ylbenzamide;hydrochloride | InChI=1S/C12H19N3O.ClH/c1-9(2)15-12(16)11-6-4-10(5-7-11)8-14-13-3;/h4-7,9,13-14H,8H2,1-3H3,(H,15,16);1H | CC(C)NC(=O)C1=CC=C(C=C1)CNNC.Cl | C12H20ClN3O | Procarbazine hydrochloride can cause cancer according to an independent committee of scientific and health experts. It can cause developmental toxicity according to state or federal government labeling requirements.. Procarbazine hydrochloride is a white to pale yellow crystalline powder with a slight odor. Acid to litmus. (NTP, 1992). Procarbazine hydrochloride is a hydrochloride obtained by combining procarbazine with one equivalent of hydrochloric acid. An antineoplastic chemotherapy drug used for treatment of Hodgkin's lymphoma. Metabolism yields azo-procarbazine and hydrogen peroxide, which results in the breaking of DNA strands. It has a role as an antineoplastic agent. It contains a procarbazine(1+).. Procarbazine Hydrochloride is the hydrochloride salt of a methylhydrazine derivative with antineoplastic and mutagenic activities. Although the exact mode of cytotoxicity has not been elucidated, procarbazine, after metabolic activation, appears to inhibit the trans-methylation of methionine into transfer RNA (t-RNA), thereby preventing protein synthesis and consequently DNA and RNA synthesis. This agent may also undergo auto-oxidation, resulting in the formation of cytotoxic free radicals which damage DNA through an alkylation reaction.. See also: Procarbazine (has active moiety). | Reported MPs: 433 °F (decomposes) (NTP, 1992) |  |  |  | Hazard Traits - Carcinogenicity; Developmental Toxicity. Authoritative List - IARC Carcinogens - 2A; NTP RoC - reasonable; Prop 65. Report - regardless of intended function of ingredient in the product
PARATHION | 56-38-2 | LCCNCVORNKJIRZ-UHFFFAOYSA-N | 991 | diethoxy-(4-nitrophenoxy)-sulfanylidene-lambda5-phosphane | InChI=1S/C10H14NO5PS/c1-3-14-17(18,15-4-2)16-10-7-5-9(6-8-10)11(12)13/h5-8H,3-4H2,1-2H3 | CCOP(=S)(OCC)OC1=CC=C(C=C1)[N+](=O)[O-] | C10H14NO5PS | parathion is a yellow-to-brown liquid with an odor of garlic. It is often dissolved in a hydrocarbon solvent before use. Parathion itself is not volatile. It is almost insoluble in water, slightly soluble in petroleum oils, and miscible with many organic solvents.. Parathion can cause cancer according to California Labor Code.. Parathion is a deep brown to yellow liquid with a faint odor of garlic. It is an organic phosphate insecticide which acts as an inhibitor of cholinesterase, and as such it is highly toxic by all routes of exposure. It may be found as a liquid or as a dry mixture where the liquid is absorbed onto a dry carrier.. Parathion is an organothiophosphate insecticide, a C-nitro compound and an organic thiophosphate. It has a role as an acaricide, an agrochemical, an avicide, an EC 3.1.1.8 (cholinesterase) inhibitor, an EC 3.1.1.7 (acetylcholinesterase) inhibitor and a mouse metabolite. It is functionally related to a 4-nitrophenol.. Exposure may occur from the use of parathion as an insecticide on agricultural crops. Parathion is extremely toxic from acute (short-term) inhalation, oral, and dermal exposures. The central nervous system, blood, respiratory system, eyes, and skin are the organs most affected by acute exposure of humans to parathion. Chronic (long-term) inhalation and oral exposure of humans and animals to parathion have been observed to result in depressed red blood cell cholinesterase activity, nausea, and headache. No information is available on reproductive, developmental, or carcinogenic effects of parathion in humans. Limited data on animals are available; increased adrenal cortical tumors were observed in rats orally exposed to parathion. EPA has classified parathion as a Group C, possible human carcinogen.. Parathion has been reported in Apis cerana and Phaseolus vulgaris with data available.. Parathion is a synthetic organic thiophosphate compound and organophosphate acetylcholinesterase inhibitor that is used as a pesticide. It is characterized as a deep brown to yellow liquid with a faint garlic odor, and exposure occurs by inhalation, ingestion, or contact.. Parathion is a highly toxic cholinesterase inhibitor that is used as an acaricide and as an insecticide, generally applied by spraying, most often to cotton, rice, and fruit trees. Also called parathion-ethyl or diethyl parathion, parathion is an organophosphate compound. As parathion is highly toxic to non-target organisms, its use is banned or restricted in many areas. (L633). A highly toxic cholinesterase inhibitor that is used as an acaricide and as an insecticide.. See also: Chlorpyrifos (related); Dimethoate (related); Coumaphos (related) ... View More ... | The pure material is a yellowish liquid at temperatures above 6 °C. Pale-yellow to dark-brown liquid ... [Note: A solid below 43 degrees F. Pesticide that may be absorbed on a dry carrier].. Pale yellow liquid. Deep brown to yellow liquid. Usually has a faint odor. ... Garlic-like odor .... Phenol-like odor. Reported BPs: 707 °F at 760 mmHg (EPA, 1998); 375 °C AT 760 MM HG; 375 °C; 707 °F. Reported MPs: 43 °F (EPA, 1998); 6.1 °C; 6 °C; 43 °F. Toxic gases and vapors (such as carbon monoxide, oxides of nitrogen, phosphorus, and sulfur) may be released when parathion ... /undergoes decomposition/. | Parathion's former use as an insecticide and acaricide resulted in its direct release to the environment. If released to air, a vapor pressure of 6.68X10-6 mm Hg at 20 °C indicates parathion will exist in both the vapor and particulate phases in the ambient atmosphere. Vapor-phase parathion will be degraded in the atmosphere by reaction with photochemically-produced hydroxyl radicals; the half-life for this reaction in air is estimated to be 4.2 hours. Particulate-phase parathion will be removed from the atmosphere by wet and dry deposition. Parathion absorbs radiation with wavelengths shorter than 320 nm, suggesting a potential for direct photolysis. If released to soil, parathion is expected to have moderate to no mobility based upon Koc values ranging from 314 to 15,860. Volatilization from moist and dry soil surfaces is not expected to be an important fate process based upon its Henry's Law constant of 2.98X10-7 atm-cu m/mole and vapor pressure, respectively. After 8 weeks of incubation in an organic and a mineral soil, <2 and 6%, respectively, of the applied parathion remained. Prior exposure of soils to p-nitrophenol resulted in increased mineralization of parathion to carbon dioxide. p-Nitrophenol, diethylthiophosphoric acid and paraoxon have been identified as metabolites under oxidative conditions; under low oxygen conditions reduction to aminoparathion occurs. The half-life for photodecomposition of parathion on 3 soils ranged from 31 to 70 hr. If released into water, parathion is expected to adsorb to suspended solids and sediment in the water column based upon sediment Koc values ranging from 3,086 to 38,000. Parathion biodegrades in acclimated natural waters within several weeks; it completely degraded to aminoparathion within 2 weeks in acclimated water from Holland Marsh, Ontario. After 30 days incubation in non-sterile coastal river water, only 6 to 21% of parathion remained. Volatilization from water surfaces is not expected to be an important fate process based upon this compound's Henry's Law constant. BCFs ranging from 63 to 462 suggest bioconcentration in aquatic organisms is moderate to high. Reported hydrolysis half-lives at 20 °C at environmentally relevant pHs range from 3 weeks at pH 9 to 43 weeks at pH 5. The half-life for hydrolysis in sterile sea water has been reported to be approximately 1 yr at 4 °C. Divalent cations may catalyze hydrolysis. 20% of parathion was lost by photolysis in 2 hr in Okeefenokee Swamp water. Occupational exposure to parathion may occur through inhalation of spray mists and dermal contact with this insecticide during or after its application. The general population may be exposed to parathion via inhalation of ambient air and ingestion of contaminated food. Parathion has been widely detected in soil and surface water. (SRC) | AQUATIC FATE: ... PARATHION ... SHOWN TO BE 2-3 TIMES MORE PERSISTENT THAN METHYL PARATHION IN NATURAL WATER SYSTEMS.. TERRESTRIAL FATE: PERSISTENCE OF PARATHION WAS PARTIALLY DEPENDENT ON SOIL TYPE. IN SOME SOILS DEGRADATION WAS RAPID & PROBABLY THROUGH COMBINATION OF HYDROLYSIS & STRONG MICROBIAL ACTIVITY. IN OTHER SOILS ... LOSS WAS SLOW & ATTRIBUTABLE TO HYDROLYSIS.. TERRESTRIAL FATE: Based on a classification scheme(1), Koc values ranging from 314 to 15,860(2) indicate that parathion is expected to have moderate to no mobility in soil(SRC). Volatilization of parathion from moist soil surfaces is not expected to be an important fate process(SRC) given a Henry's Law constant of 2.98X10-7 atm-cu m/mole(4). Parathion is not expected to volatilize from dry soil surfaces based upon a vapor pressure of 6.68X10-6 mm Hg at 20 °C(4). The half-life for photodecomposition of parathion on 3 soils with various water contents ranged from 31 to 70 hr(5). After 8 weeks of incubation in an organic and a mineral soil, <2 and 6%, respectively, of the 1 ppm parathion applied remained; in sterilized controls 80 and 95% remained(6). Prior exposure of soils to p-nitrophenol resulted in increased mineralization of parathion to carbon dioxide(7). Metabolic pathways involve both oxidative and reductive reactions(8). The primary oxidative pathway involves an initial hydrolysis to p-nitrophenol and diethylthiophosphoric acid; a second oxidative pathway involves oxidation to paraoxon(8). Under low oxygen conditions reduction to aminoparathion occurs(8).. AQUATIC FATE: Based on a classification scheme(1), sediment Koc values ranging from 3,086 to 38,000(2) indicate that some adsorption of parathion to suspended solids and sediment in the water column is expected(SRC). Parathion is not expected to volatilize from water surfaces(3) based upon a Henry's Law constant of 2.98X10-7 atm-cu m/mole(4). According to a classification scheme(5), BCFs ranging from 63 to 462(6), suggest bioconcentration in aquatic organisms is moderate to high(SRC). Irradiation of parathion for 10 hr in aerated distilled water resulted in 88% degradation(7). 20% of parathion was lost by photolysis in 2 hr in Okeefenokee Swamp water(8). Reported hydrolysis half-lives at 20 °C at environmentally relevant pHs range from 3 weeks at pH 9(9) to 43 weeks at pH 5(10); the half-life for hydrolysis in sterile sea water has been reported to be approximately 1 yr at 4 °C(11). It is thought that divalent cations catalyze hydrolysis(11). Parathion biodegrades in acclimated natural waters within several weeks(12,13). Parathion, 5 ppm, completely degraded within 2 weeks in acclimated water from Holland Marsh, Ontario, being almost quantitatively converted to aminoparathion; only 10% degradation occurred in 16 weeks when the water was sterilized(12). After 30 days incubation in non-sterile (sterile) coastal river water, only 21, 14, and 6% (64, 57, and 49%) of parathion remained at pH values of 6,7, and 8.16, respectively(14).. ATMOSPHERIC FATE: According to a model of gas/particle partitioning of semivolatile organic compounds in the atmosphere(1), parathion, which has a vapor pressure of 6.68X10-6 mm Hg at 20 °C(2), will exist in both the vapor and particulate phases in the ambient atmosphere. Vapor-phase parathion is degraded in the atmosphere by reaction with photochemically-produced hydroxyl radicals(SRC); the half-life for this reaction in air is estimated to be 4.2 hours(SRC) from the estimated rate constant(3). Particulate-phase parathion may be removed from the air by wet and dry deposition(SRC). Parathion absorbs radiation with wavelengths shorter than 320 nm(4), suggesting a potential for direct photolysis(SRC). | CDC-ATSDR Toxicological Profile | Hazard Traits - Carcinogenicity; Developmental Toxicity; Environmental tox; Neurotoxicity; Other Toxicological Hazard Traits. Authoritative List - ATSDR Neurotoxicants; CA TACs; CECBP - Priority Chemicals; CWA 303(d); IARC Carcinogens - 2B; Prop 65. Report - regardless of intended function of ingredient in the product. Regulation (EC) No 1107/2009 (amended). Ethyl Parathion is listed in the dataset of EPA Human Health Benchmarks for Pesticides under the Safe Drinking Water Act (40 eCFR 141). 01/520/EC. The New Jersey Worker and Community Right to Know Act requires public and private employers to provide information about hazardous substances at their workplaces. (N.J.S.A. 34:5A-1 et. seq.) |  | All parathion containers shall be protected from ... corrosion, mechanical damage, and sources of ignition. ... Outdoor storage facilities shall be located at least 20 feet from any dwellings, or a populated area and shall be equipped with a sprinkler system, where feasible.. Pesticides containers must be provided with labels indicating the degree of toxicity of the product they contain. The labels must not only give a short description of how to use the prepn, but also state basic precautions to be taken when applying it. /Organophosphorus pesticides/ | cpdat. Parathion is primarily used as an insecticide on fruit, cotton, wheat, vegetables, and nut crops.. In the U.S. parathion may be used only by licensed applicators on alfalfa, barley, corn, cotton, sorghum, soybeans, sunflowers, and wheat. [EXTOXNET]. Use on fruit, nut and vegetable crops cancelled by EPA in 1992; [EXTOXNET]. Farming (Pesticides) [Category: Industry]. ... Parathion controls a variety of insects such as aphids, mites, beetles, Lepidoptera, leaf hoppers, leafminers, and other pests found on fruits, cotton, vegetables, and forage crops. It also controls several soil insects such as wireworms, rootworms, and symphilids.. Used for control of nematodes in beet & ornamentals. Non-systemic insecticide and acaricide; used for the control of sucking and chewing insects (including soil insects) and mites in a very wide range of crops.. Parathion is an insecticide and acaricide that is generally applied by spraying, most often to cotton, rice, and fruit trees. (L633) | CDC-ATSDR Toxicological Profile | CDC-ATSDR Toxicological Profile | CDC-ATSDR Toxicological Profile | The Henry's Law constant for parathion is 2.98X10-7 atm-cu m/mole(1). This Henry's Law constant indicates that parathion is expected to be essentially nonvolatile from water surfaces(2). Parathion's Henry's Law constant(1) indicates that volatilization from moist soil surfaces is not expected to occur(SRC). Parathion is not expected to volatilize from dry soil surfaces(SRC) based upon a vapor pressure of 6.68X10-6 mm Hg(1). The vapor loss rate of the technical grade chemical from a non-absorbing surface is 0.210 ug/sq cm/hr(3). Vapor losses from soil-incorporated methyl parathion were much lower than from glass surfaces and the same trend would probably apply to parathion(3). Simulations of parathion losses from soil result in only 0.1 to 0.3% losses in 30 days when incorporated into 10 cm of soil(4). Volatilization in a laboratory environmental chamber designed to simulate a soil pit resulted in 0.8% volatilization in 1 day from wet soil and considerably less from dry soil(5). A laboratory experiment determined that the volatilization half-life for parathion from water 4.5 cm deep was 14 and 9.3 days from unstirred and stirred solutions respectively, at 24 °C (equivalent to 311 and 206 days for water 1 m deep)(6). 8% of parathion volatilized in one day in a laboratory experiment designed to simulate an evaporation pond during which time none was lost from hydrolysis(7).
PENTACHLOROPHENOL | 87-86-5 | IZUPBVBPLAPZRR-UHFFFAOYSA-N | 992 | 2,3,4,5,6-pentachlorophenol | InChI=1S/C6HCl5O/c7-1-2(8)4(10)6(12)5(11)3(1)9/h12H | C1(=C(C(=C(C(=C1Cl)Cl)Cl)Cl)Cl)O | C6HCl5O | Pentachlorophenol is a manufactured chemical that does not occur naturally. Pure pentachlorophenol exists as colorless crystals. Impure pentachlorophenol (the form usually found at hazardous waste sites) is dark gray to brown and exists as dust, beads, or flakes. Humans are usually exposed to impure pentachlorophenol (also called technical grade pentachlorophenol). Pentachlorophenol was widely used as a pesticide and wood preservative. Since 1984, the purchase and use of pentachlorophenol has been restricted to certified applicators. It is no longer available to the general public. It is still used industrially as a wood preservative for utility poles, railroad ties, and wharf pilings.. Pentachlorophenol can cause cancer according to The National Toxicology Program and The Environmental Protection Agency (EPA).. Pentachlorophenol appears as a white crystalline solid. Slightly soluble in water. Noncombustible. Toxic by inhalation, ingestion, and skin absorption. Used as a fungicide and as a wood preservative.. Pentachlorophenol is a chlorophenol that is phenol substituted by 5 chloro groups. It has a role as a human xenobiotic metabolite. It is a chlorophenol, an organochlorine pesticide, a member of pentachlorobenzenes and an aromatic fungicide. It is functionally related to a pentachlorobenzene. It is a conjugate acid of a pentachlorophenolate.. Pentachlorophenol was once one of the most widely used biocides in the United States, but it is now a restricted use pesticide and is no longer available to the general public. It was primarily used as a wood preservative. Pentachlorophenol is extremely toxic to humans from acute (short-term) ingestion and inhalation exposure. Acute inhalation exposures in humans have resulted in neurological, blood, and liver effects, and eye irritation. Chronic (long-term) exposure to pentachlorophenol by inhalation in humans has resulted in effects on the respiratory tract, blood, kidney, liver, immune system, eyes, nose, and skin. Human studies are inconclusive regarding pentachlorophenol exposure and reproductive effects. Human studies suggest an association between exposure to pentachlorophenol and cancer. Oral animal studies have reported increases in liver tumors and two uncommon tumor types. EPA has classified pentachlorophenol as a Group B2, probable human carcinogen.. Pentachlorophenol has been reported in Bos taurus with data available.. Pentachlorophenol (PCP) is an organochlorine compound used as a pesticide and a disinfectant. First produced in the 1930s, it is marketed under many trade names. It can be found in two forms: PCP itself or as the sodium salt of PCP, which dissolves easily in water. Short-term exposure to large amounts of PCP can cause harmful effects on the liver, kidneys, blood, lungs, nervous system, immune system, and gastrointestinal tract. Elevated temperature, profuse sweating, uncoordinated movement, muscle twitching, and coma are additional side effects. Contact with PCP (particularly in the form of vapor) can irritate the skin, eyes, and mouth. Long-term exposure to low levels such as those that occur in the workplace can cause damage to the liver, kidneys, blood, and nervous system. Finally exposure to PCP is also associated with carcinogenic, renal, and neurological effects. The U.S. Environmental Protection Agency Toxicity Class classifies PCP in group B2 (probable human carcinogen).. An insecticide and herbicide that has also been used as a wood preservative. Pentachlorphenol is a widespread environmental pollutant. Both chronic and acute pentachlorophenol poisoning are medical concerns. The range of its biological actions is still being actively explored, but it is clearly a potent enzyme inhibitor and has been used as such as an experimental tool.. See other relationships... | White monoclinic, crystalline solid. Needle-like crystals. Colorless to white crystalline solid. Phenolic odor. Very pungent odor, only when hot. Benzene-like odor. Reported BPs: 588 to 590 °F at 760 mmHg (with decomposition) (NTP, 1992); 309-310 °C (decomposes); 588 °F (decomposes); 588 °F (Decomposes). Reported MPs: 376 °F (NTP, 1992); 174 °C; 191 °C; 374 °F. Hydrogen chloride, chlorinated phenols, and carbon monoxide may be released upon decomposition.. Not combustible but if involved in a fire decomposes to produce hydrogen chloride and other irritants and toxic gases.. The thermal decomposition of PCP or Na-PCP yields significant amounts of PCDDs /polychlorinated dibenzodioxins/ and PCDFs /polychlorinated dibenzofurans/, depending on the thermolytic conditions. For pure PCP, dimerization of PCP has been suggested as an underlying reaction process; in technical PCP, additional reactions, i.e., dechlorination of higher chlorinated PCDDs and cyclization of predioxins are involved in forming various and different PCDD isomers.. 309 °C | Pentachlorophenol's production may result in its release to the environment through various waste streams; its use as a wood preservative and surface disinfectant will result in its direct release to the environment. If released to air, a vapor pressure of 1.1X10-4 mm Hg at 20 °C indicates pentachlorophenol will exist solely as a vapor in the atmosphere. Vapor-phase pentachlorophenol will be degraded in the atmosphere by reaction with photochemically-produced hydroxyl radicals; the half-life for this reaction in air is estimated to be 29 days. The chemical behavior of pentachlorophenol will depend on whether it exists primarily as the phenol under acidic conditions or the phenolate anion, under basic conditions. Pentachlorophenol has a pH-dependent absorption max of 303 nm and therefore may be susceptible to direct photolysis by sunlight. If released to soil, pentachlorophenol is expected to have low to no mobility based upon measured Koc values ranging from 1250 for the dissociated form to 25,000 for the undissociated form. The pKa of pentachlorophenol is 4.70, indicating that this compound will almost entirely exist in the anion form in the environment and anions generally do not adsorb more strongly to soils containing organic carbon and clay than their neutral counterparts. Volatilization from moist soil is not expected because the acid exists as an anion and anions do not volatilize. As much as 55% of added pentachlorophenol was photodegraded in a sandy clay loam soil in 14 days, suggesting the photolysis of the dissociated form may be an important terrestrial fate process. Pentachlorophenol may not volatilize from dry soil surfaces based upon its vapor pressure. Screening biodegradability tests give conflicting results; pentachlorophenol does biodegrade but may require several weeks for acclimation. If released into water, pentachlorophenol is expected to adsorb to suspended solids and sediment based upon its measured Koc values. The pKa indicates pentachlorophenol will exist almost entirely in the anion form at pH values of 5 to 9 and therefore volatilization from water surfaces is not expected to be an important fate process. BCF values from approximately 5 to 5000 indicate that bioconcentration of pentachlorophenol in aquatic organisms is low to high, with the value being greatly influenced by environmental pH. Bioconcentration is expected to be pH dependent with greater accumulation at lower pH values. Pentachlorophenol is not expected to undergo hydrolysis in the environment due to the lack of functional groups that hydrolyze under environmental conditions. Pentachlorophenol has a pH-dependent absorption max of 303 nm and will photodegrade rapidly in surface water when exposed to direct sun light with a measured half-life of 0.86 hrs reported. Occupational exposure to pentachlorophenol may occur through inhalation and dermal contact with this compound at workplaces where pentachlorophenol is produced or used. Monitoring data indicate that the general population may be exposed to pentachlorophenol via inhalation of ambient air, ingestion of food and drinking water, and dermal contact with this compound. Once used in tremendous volumes as an insecticide and fungicide in preserving wood products, pentachlorophenol is being phased out as polychlorinated dibenzodioxins and dibenzofurans have been found to be impurities associated with the manufacturing process as well as the sensitive detection methods that have been applied. (SRC) | TERRESTRIAL FATE: Based on a classification scheme(1), Koc values ranging from 1250 for the dissociated form to 25,000 for the undissociated form(2), indicate that pentachlorophenol is expected to have low to no mobility in soil(SRC). The pKa of pentachlorophenol is 4.70(3), indicating that this compound will almost entirely exist in the anion form in the environment and anions generally do not adsorb more strongly to soils containing organic carbon and clay than their neutral counterparts(4). Volatilization from moist soil is not expected because the acid exists as an anion and anions do not volatilize. Pentachlorophenol is not expected to volatilize from dry soil surfaces(SRC) based upon a vapor pressure of 1.1X10-4 mm Hg at 25 °C(5). As much as 55% of added pentachlorophenol was photodegraded in a sandy clay loam soil in 14 days(6), suggesting the photolysis of the dissociated form may be an important terrestrial fate process(SRC). Screening biodegradability tests give conflicting results(7-13); pentachlorophenol does biodegrade but may require several weeks for acclimation(SRC).. AQUATIC FATE: Based on a classification scheme(1), Koc values ranging from 1250 for the dissociated form to 25,000 for the undissociated form(2), indicate that pentachlorophenol is expected to adsorb to suspended solids and sediment in water(SRC). A pKa of 4.70(3) indicates pentachlorophenol will exist almost entirely in the anion form at pH values of 5 to 9 and therefore volatilization from water surfaces is not expected to be an important fate process(4). According to a classification scheme(5), measured BCF values of 5(6) to 5370(7), suggest that bioconcentration in aquatic organisms is low to very high(SRC), with the value being greatly influenced by environmental pH(8). Pentachlorophenol has a pH-dependent absorption max of 303 nm(9) and will rapidly photodegrade in surface water when exposed to direct sun light(10); a measured half-life for the photolysis in solution has been reported to be 0.86 hrs(11). Screening biodegradability tests give conflicting results(12-18); pentachlorophenol does biodegrade but may require several weeks for acclimation(SRC).. AQUATIC FATE: The 2nd year of a 2-year study of the fate of pentachlorophenol in outdoor artificial streams focused on details of microbial degradation by a combination of in situ and laboratory measurements. Replicate streams were dosed continuously at pentachlorophenol concns of 0, 48, and 144 ug/L, respectively, for an 88 day period during the summer of 1983. Pentachlorophenol was degraded both aerobically and anaerobically. Aerobic degradation was more rapid than anaerobic degradation. Mineralization of pentachlorophenol was concommitant with pentachlorophenol disappearance under aerobic conditions, but lagged behind loss of the parent molecule under anaerobic conditions. Biodegradation in the streams, or in specific stream compartments such as the sediment or water column, was characterized by an adaptation period (3-5 weeks for the stream as a whole, and reproducible from the previous year), which was inversely dependent on the concn of pentachlorophenol and microbial biomass. The adaptation in the streams could be attributed to the time necessary for selective enrichment of an initially low population of pentachlorophenol degraders on surface compartments. The extent of biodegradation in the streams (percent loss of initial concn of pentachlorophenol) increased with increasing pentachlorophenol input, which was explicable by an increase in the pentachlorophenol degrader population with increasing pentachlorophenol concn. The sediment zone most significant to overall pentachlorophenol biodegradation was the top 0.5 to 1 cm layer as shown by pentachlorophenol migration rates and depth profiles of degrader density within the sediment. Pentachlorophenol profiles in sediment cores taken during and after the adaptation period for degradation showed that diffusion of pentachlorophenol into the sediment was rate limiting to degradation in this compartment.. ATMOSPHERIC FATE: According to a model of gas/particle partitioning of semivolatile organic compounds in the atmosphere(1), pentachlorophenol, which has a vapor pressure of 1.1X10-4 mm Hg at 20 °C(2), should exist almost entirely in vapor phase in the ambient atmosphere. Vapor-phase pentachlorophenol is degraded in the atmosphere by reaction with photochemically-produced hydroxyl radicals(SRC); the half-life for this reaction in air is estimated to be 29 days(SRC), calculated from its rate constant of 0.55X10-12 cu cm/molecule-sec at 25 °C(SRC) that was derived using a structure estimation method(3). Pentachlorophenol has a pH-dependent absorption max of 303 nm(4) and therefore may be susceptible to direct photolysis by sunlight. | CDC-ATSDR Toxicological Profile | Hazard Traits - Bioaccumulation; Carcinogenicity; Dermatotoxicity; Endocrine Toxicity; Environmental Persistence; Hematotoxicity; Hepatotoxicity and Digestive System Toxicity; Immunotoxicity; Nephrotoxicity and Other Toxicity to the Urinary System; Neurotoxicity; Respiratory Toxicity. Authoritative List - CA MCLs; CA TACs; CWA 303(c); CWA 303(d); IARC Carcinogens - 1; IRIS Carcinogens - Likely Carcin.; NTP RoC - reasonable; OSPAR Priority Action Part A; Prop 65; US EPA NWMP PBTs. Report - regardless of intended function of ingredient in the product. 2002/2076. Substance: Pentachlorophenol. EC: 201-778-6. Date of inclusion in the POPs Regulation: 20-Jun-2019. POPs Regulation Annex: Annex I, part A; Annex IV. The New Jersey Worker and Community Right to Know Act requires public and private employers to provide information about hazardous substances at their workplaces. (N.J.S.A. 34:5A-1 et. seq.) |  | Where possible, automatically transfer material from drums or other storage containers to process containers. Sources of ignition such as smoking and open flames are prohibited where this chemical is handled, used, or stored. Metal containers involving the transfer of this chemical should be grounded and bonded. A regulated, marked area should be established where this chemical is handled, used or stored .... Temperature: ambient.. Venting: open.. Store in cool, dry, well ventilated location. Separate from acids, alkalies, oxidizing materials, and other organic materials.. For more Storage Conditions (Complete) data for Pentachlorophenol (7 total), please visit the HSDB record page. | cpdat. Pentachlorophenol was once one of the most widely used biocides in the United States, but it is now a restricted use pesticide and is no longer available to the general public.. Used as an industrial wood preservative for power-line poles, cross arms, fence posts, railroad ties, and wharf pilings; no longer used to treat wood products for log homes, outdoor furniture, or playground equipment; registered by EPA as a restricted-use pesticide since 1984; no longer registered for use as a pesticide (termiticide), fungicide, herbicide, molluscicide, disinfectant, or paint anti-fouling agent; it's use as a slimicide in cooling towers is being phased out; non-wood uses account for less than 2% of US consumption; PCP is manufactured at only one facility in the US (Wichita, Kansas). [ATSDR ToxProfiles] Production in the US ended in 1992; [ACGIH]. In 1987, EPA restricted the use of PCP to certified applicators.. Pulp and Paper Processing [Category: Industry]. Applying Wood Preservatives [Category: Other]. Leather Tanning and Processing [Category: Industry]. Woodworking [Category: Hobbies]. For pentachlorophenol (USEPA/OPP Pesticide Code: 063001) ACTIVE products with label matches. /SRP: Registered for use in the U.S. but approved pesticide uses may change periodically and so federal, state and local authorities must be consulted for currently approved uses./. Only registered for use /in the US/ as a heavy duty wood preservative. Fungicide, bactericide, algicide, herbicide; as sodium pentachlorophenate, wood preservative (telephone poles, pilings, etc.).. As a molluscicide. For more Uses (Complete) data for Pentachlorophenol (7 total), please visit the HSDB record page.. Pentachlorophenol is a restrictively used pesticide and is used industrially as a wood preservative for utility poles, railroad ties, and wharf pilings. (L127) | CDC-ATSDR Toxicological Profile | CDC-ATSDR Toxicological Profile | CDC-ATSDR Toxicological Profile | The pKa of pentachlorophenol is 4.70(1), indicating that the compound will exist almost entirely in the anion form at pH values of 5 to 9 and therefore volatilization from water and moist soil surfaces is not expected to be an important fate process. This agrees with a field study in an artificial stream in which <0.006% of the added pentachlorophenol was lost by volatilization(2). The chemical behavior of pentachlorophenol will depend on whether it exists primarily as the phenol under acidic conditions or the phenolate anion, under basic conditions(3) and also temperature(4); at pH 5, the half-life from water surfaces is 328 hours (30 °C) while at pH 6, the half-life is 3120 hours(4). Also reported was a 25-51% of added pesticide-formulated pentachlorophenol detected in the air in terrestrial microcosms(5,6,7). Pentachlorophenol is not expected to volatilize from dry soil surfaces(SRC) based upon its vapor pressure of 1.1X10-4 mm Hg(8).
TRIBUTYLTIN BENZOATE | 4342-36-3 | JUEAPPHORMOWPK-UHFFFAOYSA-M | 16682834 | tributylstannyl benzoate | InChI=1S/C7H6O2.3C4H9.Sn/c8-7(9)6-4-2-1-3-5-6;3*1-3-4-2;/h1-5H,(H,8,9);3*1,3-4H2,2H3;/q;;;;+1/p-1 | CCCC[Sn](CCCC)(CCCC)OC(=O)C1=CC=CC=C1 | C19H32O2Sn | [5 empty] | Stannane, (benzoyloxy)tributyl-: Does not have an individual approval but may be used as a component in a product covered by a group standard. It is not approved for use as a chemical in its own right. |  |  | Used as fungicide, disinfectant, algicide, microbiocide, and microbiostat for building materials (drywall, joint compound MDF board, and particulate board), building material adhesives, and adhesives for other manufacturing applications; Tributyltin products are also used in petrochemical injection fluids, metal working fluids, irrigation tubing for non-agricultural uses, rubber for sonar domes, and instruments for oceanographic observations; [Reference #1]. Registration cancelled in 2005 for tributyltin ship hull coatings; International ban effective as of September 2008; [EPA RED]. Metal Machining [Category: Heat or Machine]. Petroleum Production and Refining [Category: Industry]. Working with Glues and Adhesives [Category: Other]. Using Disinfectants or Biocides [Category: Clean]
(1,1,3,3-TETRAMETHYLBUTYL)PHENOL | 27193-28-8 | XSXWOBXNYNULJG-UHFFFAOYSA-N | 62530 | 2-(2,4,4-trimethylpentan-2-yl)phenol | InChI=1S/C14H22O/c1-13(2,3)10-14(4,5)11-8-6-7-9-12(11)15/h6-9,15H,10H2,1-5H3 | CC(C)(C)CC(C)(C)C1=CC=CC=C1O | C14H22O | [5 empty] | Chemical: Phenol, 2-(1,1,3,3-tetramethylbutyl)-. Chemical: Phenol, (1,1,3,3-tetramethylbutyl)-. Phenol, (1,1,3,3-tetramethylbutyl)-: Does not have an individual approval but may be used under an appropriate group standard. Phenol, 2-(1,1,3,3-tetramethylbutyl)-: Does not have an individual approval but may be used as a component in a product covered by a group standard. It is not approved for use as a chemical in its own right. |  |  | Permitted for use as an inert ingredient in non-food pesticide products; [EPA]